## Notes
Notes:
Any text coloured red or blue has a footnote down below (in the same column usually).
I still need the volumes of slugs used for the slug tests for the wells. This is necessary for calculating Ho.
E-mail me them at mwtoews@ucalgary.ca as well as any other corrections.
I have included the calculations for Eh's with assumptions noted. If you are unsatisfied with the parameters (air temp, etc) then you can adjust the formula given in "Eh true" cells.
Also, I have cleaned up the slug test data a bit.
If there are ANY final improvements/adjustments, then e-mail me. Apparently there are mistakes for Fe measurements for wells 101, 102, 112, but we don’t know what they should be.

## 101
Water elevation over time |  |  | Chemistry Data (in tent) |  | Chemistry Data (at well) | [5 empty] | c | Profile (pre-purge) |  |  |  | Profile (after-purge) |  |  |  | Single Well-nest Pump Test Analysis | [5 empty] | Slug test
Time | Depth | Wat. Elev. | Time |  | For single measurment | [6 empty] | Time | 2001-04-29 11:00 |  |  | Time | 2001-04-30 10:00 |  |  | Q (m^3/s) | 0.00036067 | Depth of pump | 5 |  |  | Vol of slug (L) | 1.367
2001-04-28 16:17 | 1.66 | 8.555 | SO42- (mg/L) reading | 53 | Time | [6 empty] | Depth | EC (mS/cm) | Temp (C) | DO (mg/L) | Depth | EC (mS/cm) | Temp (C) | DO (mg/L) |  | Time | 101 | 102 | 112 | PW | Casing diameter (cm) | 5
2001-04-28 17:02 | 1.74 | 8.475 | SO42- (mg/L) corrected | 1272 | EC (mS/cm) | 11.1 | [5 empty] | 2 | 0.148 | 9.83 | 7.4 | 2 | 6.6 | 9.81 | 0.7 | Static initial | 2001-04-30 13:55 | 1.26 | 1.21 | 1.18 | 0.92 | hh:mm:ss.0 | WL (cm)
2001-04-29 08:51 | 1.09 | 9.125 | Dilution used | 0.041667 | Temp (C) | 11.3 | [5 empty] | 3 | 0.149 | 9.92 |  | 3 | 9.18 | 9.94 |  | Static final | 825 |  |  |  |  | 15:24 | 447.62
2001-04-29 09:48 | 1.06 | 9.155 |  |  | DO (mg/L) | 0.05 | [5 empty] | 4 | 0.15 | 10.13 | 7.4 | 4 | 10.71 | 10.54 | 0.3 |  | 30 | 1.47 |  |  |  | 15:24 | 449.76
2001-04-29 10:47 | 1.04 | 9.175 | Used for Alk measurements |  | pH | N/D | [5 empty] | 5 | 0.152 | 10.67 |  | 5 | 10.84 | 10.86 |  |  | 45 |  | 1.23 |  |  | 15:24 | 446.71
2001-04-29 11:49 | 1.5 | 8.715 | H2SO4 (mol/L) | 0.01 | Fe (mg/L) | 100 | [5 empty] | 6 | 0.154 | 11.01 | 7.3 | 6 | 10.74 | 11.08 | 0.2 |  | 55 |  |  | 1.18 |  | 15:24 | 448.18
2001-04-29 13:16 | 1.12 | 9.095 |  |  | Eh recorded (mV) | N/D | [5 empty] | 7 | 0.155 | 11.28 |  | 7 | 10.89 | 11.28 |  |  | 85 |  |  |  | 0.95 | 15:24 | 448.58
2001-04-29 13:52 | 1.16 | 9.055 | Alk. Titration |  | Eh calibration (mV) | N/D | [5 empty] | 8 | 0.155 | 11.46 | 7.3 | 8 | 10.91 | 11.45 | 0.1 |  | 120 | 1.44 |  |  |  | 15:24 | 448.89
2001-04-29 14:50 | 1.45 | 8.765 | Colometric |  | Eh true (mV) | N/D | [5 empty] | 9 | 0.156 | 11.56 | 7.1 | 9 |  |  |  |  | 135 |  | 1.24 |  |  | 15:24 | 449.38
2001-04-29 15:54 | 1.61 | 8.605 | Sample vol. (mL) | 30 | With flow-through cell | [6 empty] | 10 | 0.158 | 11.61 | 4 | 10 | 10.83 | 11.42 | 0.1 |  | 150 |  |  | 1.19 |  | 15:24 | 448.93
2001-04-29 16:45 | 1.72 | 8.495 | Acid added (mL) | two done | Time | EC (mS/cm) | Temp (C) | pH | DO (mg/L) | Eh recorded (mV) |  | 11 | 0.161 | 11.6 | 0.8 | 11 |  |  |  |  | 165 |  |  |  | 0.95 | 15:24 | 448.54
2001-04-30 08:43 | 1.26 | 8.955 |  |  | N/D | N/D | N/D | N/D | N/D | N/D |  | 12 | 0.164 | 11.57 | 0.6 | 12 | 10.94 | 11.46 |  |  | 195 | 1.48 |  |  |  | 15:24 | 448.84
2001-04-30 09:30 | 1.29 | 8.925 | Alk. Titration | [8 empty] | 13 | 0.172 | 11.53 |  | 13 |  |  |  |  | 240 |  | 1.24 |  |  | 15:24 | 448.84
2001-04-30 10:30 | 1.26 | 8.955 | pH vs. acid added | [8 empty] | 14 | 0.188 | 11.47 |  | 14 | 10.93 | 11.41 |  |  | 255 |  |  | 1.19 |  | 15:24 | 449.03
2001-04-30 11:00 | 1.25 | 8.965 | Sample vol. (mL) | 30 | [7 empty] | 15 | 0.272 | 11.41 |  | 15 |  |  |  |  | 300 |  |  |  | 0.94 | 15:24 | 448.82
2001-04-30 11:31 | 1.25 | 8.965 | Initial pH | 6.96 | [7 empty] | 16 | 7.41 | 11.35 |  | 16 | 10.88 | 11.36 |  |  | 358 | 1.58 |  |  |  | 15:24 | 423.82
2001-04-30 12:11 | 1.23 | 8.985 | pH | H2SO4 (mL) | [7 empty] | 17 | 11.63 | 11.33 |  | 17 | 11 | 11.32 |  |  | 364 |  | 1.25 |  |  | 15:24 | 397.32
2001-04-30 12:40 | 1.23 | 8.985 | 6.96 | 0 | [7 empty] | 18 | 11.78 | 11.33 |  | 18 |  |  |  |  | 375 |  |  | 1.19 |  | 15:24 | 355.5
2001-04-30 13:04 | 1.23 | 8.985 | 6.88 | 1.02 | [12 empty] | 10.3708 |  |  |  | 400 |  |  |  | 0.96 | 15:24 | 424.12
2001-04-30 13:30 | 1.25 | 8.965 | 6.59 | 2 | [16 empty] | 440 | 1.59 |  |  |  | 15:24 | 438.26
2001-04-30 14:03 | 1.26 | 8.955 | 6.22 | 3 | [16 empty] | 453 |  | 1.25 |  |  | 15:24 | 449.54
2001-04-30 14:33 | 1.26 | 8.955 | 6.05 | 3.5 | [16 empty] | 470 |  |  | 1.19 |  | 15:24 | 456.35
2001-04-30 15:08 | 1.35 | 8.865 | 5.88 | 4 | [16 empty] | 505 |  |  |  | 0.97 | 15:24 | 459.51
2001-04-30 15:41 | 1.41 | 8.805 | 5.67 | 4.5 | [16 empty] | 600 | 1.59 |  |  |  | 15:24 | 460.03
2001-04-30 16:13 | 1.5 | 8.715 | 5.38 | 5.02 | [16 empty] | 620 |  | 1.26 |  |  | 15:24 | 458.81
2001-05-01 08:44 | 1.35 | 8.865 | 4.9 | 5.5 | [16 empty] | 640 |  |  | 1.2 |  | 15:24 | 456.6
2001-05-01 09:44 | 1.38 | 8.835 | 4.28 | 5.8 | [16 empty] | 715 |  |  |  | 0.97 | 15:24 | 454.09
2001-05-01 10:14 | 1.38 | 8.835 | 3.85 | 6 | [16 empty] | 775 | 1.6 |  |  |  | 15:24 | 451.56
2001-05-01 10:44 | 1.38 | 8.835 | 3.68 | 6.13 | [16 empty] | 788 |  | 1.26 |  |  | 15:24 | 449.47
2001-05-01 11:14 | 1.38 | 8.835 | 3.62 | 6.2 | [16 empty] | 800 |  |  | 1.2 |  | 15:24 | 447.95
2001-05-01 11:43 | 1.37 | 8.845 | [18 empty] | 825 |  |  |  | 0.97 | 15:24 | 446.89
2001-05-01 12:06 | 1.37 | 8.845 | [23 empty] | 15:24 | 446.33
2001-05-01 12:58 | 1.35 | 8.865 | [23 empty] | 15:24 | 446.17
2001-05-01 13:35 | 1.36 | 8.855 | [17 empty] | recovery | [5 empty] | 15:24 | 446.28
2001-05-01 14:00 | 1.36 | 8.855 | [17 empty] | pump shut off at 14:22 | [5 empty] | 15:24 | 446.47
2001-05-01 14:39 | 1.38 | 8.835 | [18 empty] | Time | 101 | 102 | 112 | PW | 15:24 | 446.78
2001-05-01 15:28 | 1.415 | 8.8 | [18 empty] | 15 | 1.27 |  |  |  | 15:24 | 447.13
2001-05-01 16:34 | 1.5 | 8.715 | [18 empty] | 55 | 1.26 |  |  |  | 15:24 | 447.36
2001-05-02 08:41 | 1.46 | 8.755 | [18 empty] | 70 |  | 1.25 |  |  | 15:24 | 447.53
2001-05-02 09:23 | 1.51 | 8.705 | [18 empty] | 82 |  |  | 1.21 |  | 15:24 | 447.74
2001-05-02 09:53 | 1.54 | 8.675 | [18 empty] | 98 | 1.3 |  |  |  | 15:24 | 447.86
2001-05-02 14:00 | 1.54 | 8.675 | [18 empty] | 140 | 1.3 |  |  |  | 15:24 | 447.88
|  |  | Inflection at pH of 4.3 | 5.8 mL of acid | [16 empty] | 150 |  |  | 1.21 |  | 15:24 | 447.93
[21 empty] | 173 |  |  |  | 0.96 | 15:24 | 447.9
|  |  | Test #1 (a little over shot) | [17 empty] | 212 |  | 1.25 |  |  | 15:24 | 447.9
|  |  | Sample vol. (mL) | 30 | [16 empty] | 220 |  |  | 1.21 |  | 15:24 | 447.93
|  |  | Acid added (mL) | 6.45 | [16 empty] | 235 |  |  |  | 0.96 | 15:24 | 447.83
|  |  | Test #2 (done after pH vs. acid titration) | [22 empty] | 15:24 | 447.74
|  |  | Sample vol. (mL) | 30 | [21 empty] | 15:24 | 447.74
|  |  | Acid added (mL) | 5.7 | [21 empty] | 15:24 | 447.74
[26 empty] | 15:24 | 447.74
[26 empty] | 15:24 | 447.74
[26 empty] | 15:24 | 447.79
[26 empty] | 15:24 | 447.74
[26 empty] | 15:24 | 447.76
[26 empty] | 15:24 | 447.79
[26 empty] | 15:24 | 447.74
[26 empty] | 15:24 | 447.81
[26 empty] | 15:25 | 448.58
[26 empty] | 15:25 | 448.56
[26 empty] | 15:25 | 448.51
[26 empty] | 15:25 | 448.51
[26 empty] | 15:25 | 448.56
[26 empty] | 15:25 | 448.58
[26 empty] | 15:25 | 448.63
[26 empty] | 15:25 | 448.53
[26 empty] | 15:25 | 448.58
[26 empty] | 15:25 | 448.56
[26 empty] | 15:26 | 448.53
[26 empty] | 15:26 | 448.53
[26 empty] | 15:26 | 448.53
[26 empty] | 15:26 | 448.58
[26 empty] | 15:26 | 479.33
[26 empty] | 15:26 | 540.23
[26 empty] | 15:26 | 505.76
[26 empty] | 15:26 | 492.55
[26 empty] | 15:26 | 450.01
[26 empty] | 15:26 | 453.08
[26 empty] | 15:26 | 450.25
[26 empty] | 15:26 | 446.56
[26 empty] | 15:26 | 444.76
[26 empty] | 15:26 | 444.01
[26 empty] | 15:26 | 444.15
[26 empty] | 15:26 | 444.9
[26 empty] | 15:26 | 445.81
[26 empty] | 15:26 | 446.87
[26 empty] | 15:26 | 447.81
[26 empty] | 15:26 | 448.56
[26 empty] | 15:26 | 449.17
[26 empty] | 15:26 | 449.52
[26 empty] | 15:26 | 449.73
[26 empty] | 15:26 | 449.78
[26 empty] | 15:26 | 449.71
[26 empty] | 15:26 | 449.66
[26 empty] | 15:26 | 449.5
[26 empty] | 15:26 | 449.33
[26 empty] | 15:26 | 449.21
[26 empty] | 15:26 | 449.1
[26 empty] | 15:26 | 449
[26 empty] | 15:26 | 448.93
[26 empty] | 15:26 | 448.91
[26 empty] | 15:26 | 448.96
[26 empty] | 15:26 | 448.93

## 102
Water elevation over time |  |  | Chemistry Data (in tent) |  | Chemistry Data (at well) | [5 empty] | Single Well-nest Pump Test Analysis | [5 empty] | Slug test
Time | Depth | Wat. Elev. | Time |  | For single measurment | [5 empty] | Q (m^3/s) | 0.00036067 | Depth of pump | 5 |  |  | Vol of slug (L) | e-mail me at mwtoews@ucalgary.ca with this value
2001-04-28 16:17 | 1.72 | 8.496 | SO42- (mg/L) reading | 32 | Time | [6 empty] | Time | 101 | 102 | 112 | PW | Casing diameter (cm) | 5
2001-04-28 17:02 | 1.79 | 8.426 | SO42- (mg/L) corrected | 768 | EC (mS/cm) | 7.9125 |  |  |  |  | Static initial | 2001-04-30 14:40 |  |  |  |  | hh:mm:ss.0 | WL (cm)
2001-04-29 08:50 | 1.14 | 9.076 | Dilution used | 0.041667 | Temp (C) | 11.867 |  |  |  |  | Static final | 640 |  |  |  |  | 15:31 | 446.94
2001-04-29 09:48 | 1.12 | 9.096 |  |  | DO (mg/L) | 0.25 | [5 empty] | 0 |  | 1.26 |  |  | 15:31 | 446.87
2001-04-29 10:47 | 1.09 | 9.126 | Used for Alk measurements |  | pH | N/D | [5 empty] | 9 | 1.3 |  |  |  | 15:31 | 446.87
2001-04-29 11:49 | 1.1 | 9.116 | H2SO4 (mol/L) | 0.01 | Fe (mg/L) | 100 | [5 empty] | 22 |  |  | 1.22 |  | 15:31 | 446.87
2001-04-29 13:16 | 1.17 | 9.046 |  |  | Eh recorded (mV) | N/D | [5 empty] | 43 |  |  |  | 0.98 | 15:31 | 446.8
2001-04-29 13:52 | 1.22 | 8.996 | Alk. Titration |  | Eh calibration (mV) | N/D | [5 empty] | 72 |  | 1.64 |  |  | 15:31 | 446.82
2001-04-29 14:50 | 1.4 | 8.816 | Colometric |  | Eh true (mV) | N/D | [5 empty] | 103 | 1.33 |  |  |  | 15:31 | 446.8
2001-04-29 15:54 | 1.57 | 8.646 | Sample vol. (mL) | 30 | With flow-through cell | [6 empty] | 120 |  |  | 1.22 |  | 15:31 | 446.94
2001-04-29 16:45 | 1.58 | 8.636 | Acid added (mL) | 5.43 | Time | EC (mS/cm) | Temp (C) | pH | DO (mg/L) | Eh recorded (mV) |  | 140 |  |  |  | 0.99 | 15:31 | 446.82
2001-04-30 08:44 | 1.25 | 8.966 |  |  | N/D | N/D | N/D | N/D | N/D | N/D |  | 162 |  | 1.64 |  |  | 15:31 | 446.87
2001-04-30 09:30 | 1.24 | 8.976 | Alk. Titration | [8 empty] | 180 | 1.34 |  |  |  | 15:31 | 446.82
2001-04-30 10:30 | 1.22 | 8.996 | pH vs. acid added | [8 empty] | 195 |  |  | 1.22 |  | 15:31 | 447.1
2001-04-30 11:00 | 1.2 | 9.016 | Sample vol. (mL) | 30 | [7 empty] | 250 |  |  |  | 1 | 15:31 | 447.01
2001-04-30 11:31 | 1.2 | 9.016 | Initial pH | 6.45 | [7 empty] | 340 |  | 1.66 |  |  | 15:31 | 446.96
2001-04-30 12:11 | 1.18 | 9.036 | pH | H2SO4 (mL) | [7 empty] | 370 | 1.34 |  |  |  | 15:31 | 446.89
2001-04-30 12:40 | 1.18 | 9.036 | 6.45 | 0 | [7 empty] | 385 |  |  | 1.23 |  | 15:31 | 446.96
2001-04-30 13:04 | 1.18 | 9.036 | 6.03 | 1.52 | [7 empty] | 405 |  |  |  | 1 | 15:31 | 446.87
2001-04-30 13:30 | 1.2 | 9.016 | 6.35 | 3 | [7 empty] | 450 |  | 1.67 |  |  | 15:31 | 446.89
2001-04-30 14:03 | 1.22 | 8.996 | 6.2 | 3.5 | [7 empty] | 470 | 1.35 |  |  |  | 15:31 | 518.42
2001-04-30 14:33 | 1.22 | 8.996 | 5.98 | 4 | [7 empty] | 485 |  |  | 1.23 |  | 15:31 | 517.72
2001-04-30 15:08 | 1.3 | 8.916 | 5.83 | 4.25 | [7 empty] | 520 |  |  |  | 1.01 | 15:31 | 503.79
2001-04-30 15:41 | 1.36 | 8.856 | 5.63 | 4.51 | [7 empty] | 560 |  | 1.67 |  |  | 15:31 | 466.29
2001-04-30 16:13 | 1.45 | 8.766 | 5.42 | 4.76 | [7 empty] | 570 | 1.35 |  |  |  | 15:31 | 472.06
2001-05-01 08:44 | 1.3 | 8.916 | 4.75 | 5.02 | [7 empty] | 585 |  |  | 1.23 |  | 15:31 | 462.91
2001-05-01 09:44 | 1.32 | 8.896 | 3.91 | 5.24 | [7 empty] | 640 |  |  |  | 1.01 | 15:31 | 452.71
2001-05-01 10:14 | 1.33 | 8.886 | 3.54 | 5.51 | [12 empty] | 15:31 | 449.89
2001-05-01 10:44 | 1.33 | 8.886 | [8 empty] | Notes: | [5 empty] | 15:31 | 449.12
2001-05-01 11:14 | 1.32 | 8.896 | [8 empty] | Comparing to pump 101, the drawdown was slightly higher at 102 | [5 empty] | 15:31 | 448.58
2001-05-01 11:43 | 1.32 | 8.896 | [8 empty] | After 1 min, the pump was increased 100 Hz | [5 empty] | 15:31 | 448.28
2001-05-01 12:06 | 1.31 | 8.906 | [14 empty] | 15:31 | 448.18
2001-05-01 12:58 | 1.3 | 8.916 | [14 empty] | 15:31 | 447.99
2001-05-01 13:35 | 1.3 | 8.916 | [8 empty] | Recovery | [5 empty] | 15:31 | 447.95
2001-05-01 14:00 | 1.3 | 8.916 | [8 empty] | pump shut off at 14:51 | [5 empty] | 15:31 | 447.88
2001-05-01 14:39 | 1.32 | 8.896 | [9 empty] | Time | 101 | 102 | 112 | PW | 15:31 | 447.81
2001-05-01 15:28 | 1.36 | 8.856 | [9 empty] | 0 |  | 1.25 |  |  | 15:31 | 447.78
2001-05-01 16:34 | 1.44 | 8.776 | [9 empty] | 15 | 1.34 |  |  |  | 15:31 | 447.64
2001-05-02 08:41 | 1.41 | 8.806 | [9 empty] | 55 |  |  | 1.24 |  | 15:31 | 447.62
2001-05-02 09:23 | 1.46 | 8.756 | [9 empty] | 61 |  |  |  | 1 | 15:31 | 447.62
2001-05-02 09:53 | 1.48 | 8.736 | [9 empty] | 90 |  | 1.29 |  |  | 15:31 | 447.6
2001-05-02 14:00 | 1.48 | 8.736 | Inflection at pH of 4.8 | 5.1 mL of acid | [7 empty] | 105 | 1.34 |  |  |  | 15:31 | 447.57
[12 empty] | 125 |  |  | 1.24 |  | 15:31 | 447.5
[12 empty] | 140 |  |  |  | 1 | 15:32 | 447.5
[17 empty] | 15:32 | 447.48
[17 empty] | 15:32 | 447.38
[17 empty] | 15:32 | 447.43
[17 empty] | 15:32 | 444.15
[17 empty] | 15:32 | 361.57
[17 empty] | 15:32 | 439.6
[17 empty] | 15:32 | 413.66
[17 empty] | 15:32 | 424.38
[17 empty] | 15:32 | 431.98
[17 empty] | 15:32 | 437.44
[17 empty] | 15:32 | 441.12
[17 empty] | 15:32 | 443.47
[17 empty] | 15:32 | 444.73
[17 empty] | 15:32 | 445.53
[17 empty] | 15:32 | 445.98
[17 empty] | 15:32 | 446.19
[17 empty] | 15:32 | 446.31
[17 empty] | 15:32 | 446.38
[17 empty] | 15:32 | 446.38
[17 empty] | 15:32 | 446.47
[17 empty] | 15:32 | 446.47
[17 empty] | 15:32 | 446.49
[17 empty] | 15:32 | 446.49
[17 empty] | 15:32 | 446.49
[17 empty] | 15:32 | 446.47
[17 empty] | 15:32 | 446.49
[17 empty] | 15:32 | 446.49
[17 empty] | 15:32 | 446.49
[17 empty] | 15:32 | 446.68
[17 empty] | 15:32 | 446.63

## 103
Water elevation over time |  |  | Chemistry Data (in tent) |  | Chemistry Data (at well) | [5 empty] | c | Profile (pre-purge) |  |  |  | Profile (after-purge) |  |  |  | Single Well-nest Pump Test Analysis |  |  |  |  | Slug test
Time | Depth | Wat. Elev. | Time | 2001-04-29 16:30 | For single measurment | [6 empty] | Time | 2001-04-29 10:12 |  |  | Time | 2001-04-30 11:00 |  |  | Q (m^3/s) | 0.00037 | Depth of pump | 15 |  | Vol of slug (L) | 1.367
2001-04-28 16:18 | 1.705 | 8.506 | SO42- (mg/L) reading | 47 | Time | 2001-04-29 15:42 | [5 empty] | Depth | EC (mS/cm) | Temp (C) | DO (mg/L) | Depth | EC (mS/cm) | Temp (C) | DO (mg/L) |  | Time | 103 | 104 | 111 | Casing diameter (cm) | 5
2001-04-28 17:05 | 1.78 | 8.431 | SO42- (mg/L) corrected | 1128 | EC (mS/cm) | 11.45 | [5 empty] | 2 | 0.29 | 9.83 | 5.8 | 2 | 6.4685 | 11 | 3.9 | Static initial | 0 |  |  |  | hh:mm:ss.0 | WL (cm)
2001-04-29 08:51 | 1.11 | 9.101 | Dilution used | 0.041667 | Temp (C) | 11.75 | [5 empty] | 3 | 0.292 | 9.93 | 0.5 | 3 | 9.0623 | 11 | 1.6 | Static final | 350 |  |  |  | 14:39 | 322.97
2001-04-29 09:49 | 1.08 | 9.131 |  |  | DO (mg/L) | 0.05 | [5 empty] | 4 | 0.293 | 10.1 | 0.3 | 4 | 11.104 | 11 | 0.3 |  | 0 | 1.46 | 1.36 | 1.36 | 14:39 | 322.97
2001-04-29 10:48 | 1.06 | 9.151 | Used for Alk measurements |  | pH | 7.1 | [5 empty] | 5 | 0.296 | 10.48 | 0.2 | 5 | 11.106 | 11.123 | 0.2 |  | 32 | 1.77 |  |  | 14:39 | 322.99
2001-04-29 11:50 | 1.07 | 9.141 | H2SO4 (mol/L) | 0.01 | Fe (mg/L) | 80 | [5 empty] | 6 | 0.298 | 10.71 | 0.2 | 6 | 11.089 | 11.225 |  |  | 47 |  | 1.38 |  | 14:39 | 322.97
2001-04-29 13:19 | 1.15 | 9.061 |  |  | Eh recorded (mV) | N/D | [5 empty] | 7 | 0.403 | 11.11 | 0.1 | 7 | 11.03 | 11.311 |  |  | 59 |  |  | 1.36 | 14:39 | 322.97
2001-04-29 13:57 | 1.2 | 9.011 | Alk. Titration |  | Eh calibration (mV) | N/D | [5 empty] | 8 | 1.294 | 11.37 |  | 8 | 11.045 | 11.367 |  |  | 90 | 1.78 |  |  | 14:39 | 323.01
2001-04-29 14:50 | 1.31 | 8.901 | Colourmetric |  | Eh true (mV) | N/D | [5 empty] | 9 | 1.934 | 11.5 |  | 9 | 11.06 | 11.377 |  |  | 122 |  | 1.39 |  | 14:39 | 322.97
2001-04-29 15:55 | 1.615 | 8.601 | Sample vol. (mL) | 30 | With flow-through cell | [6 empty] | 10 | 2.388 | 11.56 |  | 10 | 11.06 | 11.406 |  |  | 135 |  |  | 1.37 | 14:39 | 323.08
2001-04-29 16:46 | 1.73 | 8.486 | Acid added (mL) | 4.59 | Time | EC (mS/cm) | Temp (C) | pH | DO (mg/L) | Eh recorded (mV) |  | 11 | 3.333 | 11.57 |  | 11 | 11.06 | 11.416 |  |  | 170 | 1.78 |  |  | 14:39 | 400.95
2001-04-30 08:44 | 1.285 | 8.931 |  |  | N/D | N/D | N/D | N/D | N/D | N/D |  | 12 | 4.939 | 11.55 |  | 12 | 11.045 | 11.376 |  |  | 230 |  |  | 1.37 | 14:39 | 389.67
2001-04-30 09:31 | 1.26 | 8.956 | Alk. Titration | [8 empty] | 13 | 6.936 | 11.53 |  | 13 | 11.075 | 11.376 |  |  | 279 |  | 1.39 |  | 14:39 | 377.29
2001-04-30 10:30 | 1.23 | 8.986 | pH vs. acid added | [8 empty] | 14 | 8.585 | 11.49 |  | 14 | 11.104 | 11.361 |  |  | 297 | 1.79 |  |  | 14:39 | 351.76
2001-04-30 11:03 | 1.23 | 8.986 | Sample vol. (mL) | N/D | [7 empty] | 15 | 9.715 | 11.45 |  | 15 | 11.06 | 11.336 |  |  | 300 |  | 1.39 |  | 14:39 | 352.32
2001-04-30 11:36 | 1.22 | 8.996 | Initial pH | N/D | [7 empty] | 16 | 10.469 | 11.41 |  | 16 | 11.075 | 11.356 |  |  | 308 |  |  | 1.375 | 14:39 | 336.96
2001-04-30 12:12 | 1.21 | 9.006 | pH | H2SO4 (mL) | [7 empty] | 17 | 11.393 | 11.37 |  | 17 | 11.001 | 11.3 |  |  | 420 |  | 1.385 |  | 14:39 | 329.76
2001-04-30 12:40 | 1.21 | 9.006 | N/D | N/D | [7 empty] | 18 | 11.488 | 11.33 |  | 18 | [8 empty] | 14:39 | 326.34
2001-04-30 13:05 | 1.22 | 8.996 | [17 empty] | recovery | 522 | 1.67 |  |  | 14:39 | 324.04
2001-04-30 13:31 | 1.24 | 8.976 | [10 empty] | purged 4/29/01 | [7 empty] | 545 |  |  | 1.365 | 14:39 | 322.54
2001-04-30 14:03 | 1.26 | 8.956 | [10 empty] | then DO test at 4/30/01 10:00 | [7 empty] | 563 |  | 1.375 |  | 14:39 | 321.82
2001-04-30 14:40 | 1.3 | 8.916 | [18 empty] | 578 | 1.675 |  |  | 14:39 | 321.49
2001-04-30 15:08 | 1.35 | 8.866 | [18 empty] | 589 |  |  | 1.39 | 14:39 | 321.54
2001-04-30 15:42 | 1.41 | 8.806 | [18 empty] | 607 |  | 1.385 |  | 14:39 | 321.84
2001-04-30 16:15 | 1.46 | 8.756 | [18 empty] | 627 | 1.5 |  |  | 14:39 | 321.96
2001-05-01 08:46 | 1.345 | 8.871 | [18 empty] | 648 |  |  | 1.39 | 14:39 | 322.26
2001-05-01 09:43 | 1.37 | 8.846 | [18 empty] | 671 |  | 1.39 |  | 14:39 | 322.59
2001-05-01 10:14 | 1.37 | 8.846 | [18 empty] | 710 | 1.495 |  |  | 14:39 | 322.78
2001-05-01 10:44 | 1.37 | 8.846 | [18 empty] | 723 |  |  | 1.39 | 14:39 | 322.94
2001-05-01 11:15 | 1.365 | 8.851 | [18 empty] | 792 | 1.495 |  |  | 14:39 | 323.04
2001-05-01 11:44 | 1.36 | 8.856 | [22 empty] | 14:39 | 323.08
2001-05-01 12:06 | 1.355 | 8.861 | [22 empty] | 14:39 | 323.13
2001-05-01 12:58 | 1.35 | 8.866 | [22 empty] | 14:39 | 323.13
2001-05-01 13:37 | 1.345 | 8.871 | [22 empty] | 14:39 | 323.11
2001-05-01 14:02 | 1.35 | 8.866 | [22 empty] | 14:39 | 323.13
2001-05-01 14:42 | 1.375 | 8.841 | [22 empty] | 14:39 | 323.04
2001-05-01 15:30 | 1.41 | 8.806 | [22 empty] | 14:41 | 322.31
2001-05-01 16:35 | 1.5 | 8.716 | [22 empty] | 14:41 | 322.29
2001-05-02 08:41 | 1.46 | 8.756 | [22 empty] | 14:41 | 322.26
2001-05-02 09:24 | 1.51 | 8.706 | [22 empty] | 14:41 | 315.56
2001-05-02 09:53 | 1.53 | 8.686 | [22 empty] | 14:41 | 295.63
2001-05-02 14:02 | 1.54 | 8.676 | [22 empty] | 14:41 | 276.07
[25 empty] | 14:41 | 283.53
| purged | [23 empty] | 14:41 | 292.2
[25 empty] | 14:41 | 300.95
[25 empty] | 14:41 | 308.5
[25 empty] | 14:41 | 314.45
[25 empty] | 14:41 | 318.86
[25 empty] | 14:41 | 321.77
[25 empty] | 14:41 | 323.46
[25 empty] | 14:41 | 324.28
[25 empty] | 14:41 | 324.47
[25 empty] | 14:41 | 324.35
[25 empty] | 14:41 | 323.95
[25 empty] | 14:41 | 323.55
[25 empty] | 14:41 | 323.13
[25 empty] | 14:41 | 322.78
[25 empty] | 14:41 | 322.5
[25 empty] | 14:41 | 322.26
[25 empty] | 14:41 | 322.14
[25 empty] | 14:41 | 322.05
[25 empty] | 14:41 | 322.03
[25 empty] | 14:41 | 322.03
[25 empty] | 14:41 | 322.05
[25 empty] | 14:41 | 322.1
[25 empty] | 14:41 | 322.1
[25 empty] | 14:41 | 322.12
[25 empty] | 14:41 | 322.14
[25 empty] | 14:41 | 322.22
[25 empty] | 14:41 | 322.19
[25 empty] | 14:41 | 322.19
[25 empty] | 14:41 | 322.14
[25 empty] | 14:41 | 322.19

## 104
Water elevation over time |  |  | Chemistry Data (in tent) |  | Chemistry Data (at well) | [5 empty] | Single Well-nest Pump Test Analysis |  |  |  |  | Slug test
Time | Depth | Wat. Elev. | Time | 2001-04-30 10:30 | For single measurment | [5 empty] | Q (m^3/s) | 0.00038 | Depth of pump | 10 |  | Vol of slug (L) | 1.367
2001-04-28 16:18 | 1.72 | 8.487 | SO42- (mg/L) reading | 32 | Time | 2001-04-30 10:30 | [5 empty] | Time | 103 | 104 | 111 | Casing diameter (cm) | 5
2001-04-28 17:04 | 1.8 | 8.407 | SO42- (mg/L) corrected | 608 | EC (mS/cm) | 8.33 |  |  |  |  | Static initial | 2001-04-30 16:30 | 1.52 | 1.42 | 1.42 | hh:mm:ss.0 | WL (cm)
2001-04-29 08:51 | 1.12 | 9.087 | Dilution used | 0.052632 | Temp (C) | 13.9 |  |  |  |  | Static final | 1902-01-12 | 1.55 | 1.465 | 1.445 | 14:46 | 328.92
2001-04-29 09:48 | 1.09 | 9.117 |  |  | DO (mg/L) | 0 | [5 empty] | seconds |  |  |  | 14:46 | 328.94
2001-04-29 10:47 | 1.08 | 9.127 | Used for Alk measurements |  | pH | N/D | [5 empty] | 30 | 1.54 |  |  | 14:46 | 328.94
2001-04-29 11:49 | 1.08 | 9.127 | H2SO4 (mol/L) | 0.01 | Fe (mg/L) | 350 | [5 empty] | 90 | 1.545 |  |  | 14:46 | 328.97
2001-04-29 13:19 | 1.08 | 9.127 |  |  | Eh recorded (mV) | N/D | [5 empty] | 143 | 1.55 |  |  | 14:46 | 328.97
2001-04-29 13:56 | 1.21 | 8.997 | Alk. Titration |  | Eh calibration (mV) | N/D | [5 empty] | 185 | 1.555 |  |  | 14:46 | 328.97
2001-04-29 14:50 | 1.33 | 8.877 | Colometric |  | Eh true (mV) | N/D | [5 empty] | 227 | 1.555 |  |  | 14:46 | 417.24
2001-04-29 15:55 | 1.51 | 8.697 | Sample vol. (mL) | 30 | With flow-through cell | [5 empty] | pump stopped at 370 | 291 | 1.55 |  |  | 14:46 | 395.25
2001-04-29 16:45 | 1.62 | 8.587 | Acid added (mL) | 8.6 | Time | EC (mS/cm) | Temp (C) | pH | DO (mg/L) | Eh recorded (mV) |  | 363 | 1.56 |  |  | 14:46 | 372.77
2001-04-30 08:44 | 1.175 | 9.032 |  |  | N/D | N/D | N/D | N/D | N/D | N/D | recovery | 480 | 1.55 |  |  | 14:46 | 367.18
2001-04-30 09:31 | 1.15 | 9.057 | Alk. Titration | [8 empty] | 600 | 1.545 |  |  | 14:46 | 346.27
2001-04-30 10:32 | 1.12 | 9.087 | pH vs. acid added | [8 empty] | 629 | 1.55 |  |  | 14:46 | 342.52
2001-04-30 11:06 | 1.12 | 9.087 | Sample vol. (mL) | N/D | [7 empty] | 670 | 1.55 |  |  | 14:46 | 338.18
2001-04-30 11:36 | 1.12 | 9.087 | Initial pH | N/D | [7 empty] | 700 | 1.55 |  |  | 14:46 | 335.53
2001-04-30 12:12 | 1.1 | 9.107 | pH | H2SO4 (mL) | [7 empty] | 743 | 1.55 |  |  | 14:46 | 333.68
2001-04-30 12:40 | 1.1 | 9.107 | N/D | N/D | [11 empty] | 14:46 | 332.41
2001-04-30 13:05 | 1.12 | 9.087 | [9 empty] | 19 |  | 1.76 |  | 14:46 | 331.55
2001-04-30 13:31 | 1.13 | 9.077 | [9 empty] | 77 |  | 1.76 |  | 14:46 | 331.01
2001-04-30 14:03 | 1.16 | 9.047 | [9 empty] | 125 |  | 1.76 |  | 14:46 | 330.61
2001-04-30 14:45 | 1.22 | 8.987 | [9 empty] | 172 |  | 1.77 |  | 14:46 | 330.3
2001-04-30 15:08 | 1.24 | 8.967 | [9 empty] | 240 |  | 1.77 |  | 14:46 | 330.23
2001-04-30 15:41 | 1.3 | 8.907 | [9 empty] | 303 |  | 1.775 |  | 14:46 | 330.12
2001-04-30 16:15 | 1.36 | 8.847 | [9 empty] | 347 |  | 1.78 |  | 14:46 | 330.02
2001-05-01 08:46 | 1.26 | 8.947 | [8 empty] | recovery | 454 |  | 1.455 |  | 14:46 | 331.08
2001-05-01 09:43 | 1.28 | 8.927 | [9 empty] | 556 |  | 1.47 |  | 14:46 | 329.83
2001-05-01 10:14 | 1.28 | 8.927 | [9 empty] | 616 |  | 1.47 |  | 14:46 | 330.28
2001-05-01 10:44 | 1.28 | 8.927 | [9 empty] | 652 |  | 1.465 |  | 14:46 | 329.91
2001-05-01 11:15 | 1.275 | 8.932 | [9 empty] | 690 |  | 1.465 |  | 14:46 | 329.83
2001-05-01 11:44 | 1.27 | 8.937 | [9 empty] | 729 |  | 1.465 |  | 14:46 | 329.79
2001-05-01 12:06 | 1.265 | 8.942 | [13 empty] | 14:46 | 330.23
2001-05-01 12:58 | 1.25 | 8.957 | [9 empty] | 53 |  |  | 1.42 | 14:46 | 329.74
2001-05-01 13:37 | 1.255 | 8.952 | [9 empty] | 104 |  |  | 1.42 | 14:46 | 329.72
2001-05-01 14:02 | 1.26 | 8.947 | [9 empty] | 201 |  |  | 1.425 | 14:46 | 329.72
2001-05-01 14:41 | 1.28 | 8.927 | [9 empty] | 258 |  |  | 1.435 | 14:46 | 329.72
2001-05-01 15:30 | 1.32 | 8.887 | [9 empty] | 326 |  |  | 1.435 | 14:46 | 329.72
2001-05-01 16:35 | 1.42 | 8.787 | [9 empty] | 375 |  |  | 1.435 | 14:46 | 329.67
2001-05-02 08:41 | 1.37 | 8.837 | [8 empty] | recovery | 495 |  |  | 1.44 | 14:46 | 329.69
2001-05-02 09:23 | 1.42 | 8.787 | [9 empty] | 605 |  |  | 1.445 | 14:46 | 329.69
2001-05-02 09:52 | 1.445 | 8.762 | [9 empty] | 641 |  |  | 1.445 | 14:46 | 329.65
2001-05-02 14:00 | 1.45 | 8.757 | [9 empty] | 683 |  |  | 1.445 | 14:46 | 329.62
[12 empty] | 715 |  |  | 1.445 | 14:46 | 329.69
[12 empty] | 753 |  |  | 1.445 | 14:46 | 329.55
[16 empty] | 14:46 | 329.58
[16 empty] | 14:46 | 329.37
[16 empty] | 14:46 | 329.65
[16 empty] | 14:46 | 329.55
[16 empty] | 14:46 | 329.55
[16 empty] | 14:46 | 329.53
[16 empty] | 14:46 | 329.53
[16 empty] | 14:46 | 329.53
[16 empty] | 14:46 | 329.53
[16 empty] | 14:46 | 329.53
[16 empty] | 14:46 | 329.53
[16 empty] | 14:46 | 329.53
[16 empty] | 14:46 | 329.53
[16 empty] | 14:46 | 329.53
[16 empty] | 14:46 | 329.53
[16 empty] | 14:46 | 329.53
[16 empty] | 14:46 | 329.55
[16 empty] | 14:46 | 329.55
[16 empty] | 14:46 | 321.3
[16 empty] | 14:46 | 283.43
[16 empty] | 14:46 | 290.63
[16 empty] | 14:46 | 299.92
[16 empty] | 14:46 | 308.36
[16 empty] | 14:46 | 315.04
[16 empty] | 14:46 | 319.99
[16 empty] | 14:46 | 323.27
[16 empty] | 14:46 | 325.43
[16 empty] | 14:46 | 326.72
[16 empty] | 14:46 | 327.51
[16 empty] | 14:46 | 327.94
[16 empty] | 14:47 | 328.22
[16 empty] | 14:47 | 328.31
[16 empty] | 14:47 | 328.4
[16 empty] | 14:47 | 328.4
[16 empty] | 14:47 | 328.43
[16 empty] | 14:47 | 328.5
[16 empty] | 14:47 | 328.55
[16 empty] | 14:47 | 328.59
[16 empty] | 14:47 | 328.59
[16 empty] | 14:47 | 328.59

## 105
Water elevation over time |  |  | Chemistry Data (in tent) |  | Chemistry Data (at well) | [5 empty] | Electric Profile |  |  |  | Profile (after-purge) |  |  |  | Single Well-nest Pump Test Analysis |  |  |  |  | Slug test
Time | Depth | Wat. Elev. | Time | 2001-04-29 12:47 | For single measurment | [5 empty] | Time | 2001-04-29 10:00 |  |  | Time | 2001-04-30 13:00 |  |  | Q (m^3/s) | 0.0004 | Depth of pump | 12 |  | Vol of slug (L) | 0.7195
2001-04-28 16:16 | 1.645 | 8.555 | SO42- (mg/L) reading | 43.08 | Time | 2001-04-29 12:47 |  |  |  |  | Depth | EC (mS/cm) | Temp (C) | DO (mg/L) | Depth | EC (mS/cm) | Temp (C) | DO (mg/L) |  | Time | 105 | 106 | 114 | Casing diameter (cm) | 5
2001-04-28 17:02 | 1.721 | 8.479 | SO42- (mg/L) corrected | 1034 | EC (mS/cm) | 11.456 |  |  |  |  | 2 | 1.373 | 9.87 | 6.7 | 2 | 2.937 | 11.654 | 6.5 | Static initial | 2001-04-30 15:02 | 1.323 | 1.315 | 1.285 | hh:mm:ss.0 | WL (cm)
2001-04-29 08:51 | 1.128 | 9.072 | Dilution used | 0.041667 | Temp (C) | 11.97 |  |  |  |  | 3 | 1.389 | 10.08 | 6.8 | 3 | 4.906 | 10.31 | 4.1 | Static final | 244 | 1.67 | 1.35 | 1.31 | 13:09 | 331.49
2001-04-29 09:48 | 1.105 | 9.095 |  |  | DO (mg/L) | 0 |  |  |  |  | 4 | 1.396 | 10.31 | 6.6 | 4 | 4.409 | 10.49 | 0.8 |  | 17 |  | 1.35 |  | 13:09 | 331.45
2001-04-29 10:50 | 1.181 | 9.019 | Used for Alk measurements |  | pH | 6.52 |  |  |  |  | 5 | 1.411 | 10.62 | 6.6 | 5 | 10.208 | 10.945 | 0.4 |  | 52 | 1.66 |  |  | 13:09 | 331.49
2001-04-29 11:49 | 1.08 | 9.12 | H2SO4 (mol/L) | 0.01 | Fe (mg/L) | 20 |  |  |  |  | 6 | 1.42 | 10.92 | 6.6 | 6 | 10.298 | 11.09 | 0.3 |  | 66 |  |  | 1.3 | 13:09 | 331.45
2001-04-29 13:15 | 1.27 | 8.93 |  |  | Eh recorded (mV) | N/D |  |  |  |  | 7 | 1.428 | 11.3 | 6.8 | 7 | 10.325 | 11.253 | 0.2 |  | 78 |  | 1.36 |  | 13:09 | 331.45
2001-04-29 13:51 | 1.316 | 8.884 | Alk. Titration |  | Eh calibration (mV) | N/D |  |  |  |  | 8 | 1.435 | 11.3 | 6.7 | 8 | 10.351 | 11.35 | 0.2 |  | 96 | 1.67 |  |  | 13:09 | 331.47
2001-04-29 14:53 | 1.44 | 8.76 | Colometric |  | Eh true (mV) | N/D |  |  |  |  | 9 | 1.459 | 11.43 | 3.9 | 9 | 10.43 | 11.431 | 0.1 |  | 109 |  |  | 1.31 | 13:09 | 331.45
2001-04-29 15:51 | 1.595 | 8.605 | Sample vol. (mL) |  | With flow-through cell | [5 empty] | 10 | 1.557 | 11.49 | 0.3 | 10 | 10.457 | 11.497 | 0.1 |  | 123 |  | 1.36 |  | 13:09 | 331.47
2001-04-29 16:45 | 1.687 | 8.513 | Acid added (mL) |  | Time | EC (mS/cm) | Temp (C) | pH | DO (mg/L) | Eh recorded (mV) | 11 | 1.632 | 11.49 | 0.2 | 11 | 10.443 | 11.476 |  |  | 138 | 1.67 |  |  | 13:09 | 331.47
2001-04-30 08:43 | 1.28 | 8.92 |  |  | N/D | N/D | N/D | N/D | N/D | N/D | 12 | 1.654 | 11.45 | 0.1 | 12 | 10.443 | 11.441 |  |  | 154 |  |  | 1.35 | 13:09 | 331.45
2001-04-30 09:30 | 1.27 | 8.93 | Alk. Titration | [7 empty] | 13 | 1.854 | 11.1 |  | 13 | 10.443 | 11.426 |  |  | 165 |  | 1.35 |  | 13:09 | 331.45
2001-04-30 10:30 | 1.25 | 8.95 | pH vs. acid added | [7 empty] | 14 | 3.114 | 11.36 |  | 14 | 10.443 | 11.365 |  |  | 186 | 1.67 |  |  | 13:09 | 331.49
2001-04-30 11:03 | 1.23 | 8.97 | Sample vol. (mL) | 30 | [6 empty] | 15 | 8.85 | 11.32 |  | 15 | 10.47 | 11.345 |  |  | 204 |  |  | 1.31 | 13:09 | 331.47
2001-04-30 11:29 | 1.24 | 8.96 | Initial pH | 6.52 | [6 empty] | 16 | 11.22 | 11.27 |  | 16 | 10.444 | 11.299 |  |  | 215 |  | 1.35 |  | 13:09 | 377.1
2001-04-30 12:13 | 1.22 | 8.98 | pH | H2SO4 (mL) | [6 empty] | 17 | 11.55 | 11.23 |  | 17 | 10.444 | 11.264 |  |  | 244 | 1.68 |  |  | 13:09 | 407.98
2001-04-30 12:39 | 1.221 | 8.979 | 6.52 | 0 | [6 empty] | 18 | 11.57 | 11.91 |  | 18 | [8 empty] | 13:09 | 352.44
2001-04-30 13:03 | 1.231 | 8.969 | 5.99 | 2.03 | [19 empty] | 13:09 | 348.06
2001-04-30 13:29 | 1.25 | 8.95 | 5.88 | 2.5 | [19 empty] | 13:09 | 343.46
2001-04-30 14:02 | 1.262 | 8.938 | 5.81 | 3 | [19 empty] | 13:09 | 337.33
2001-04-30 14:32 | 1.297 | 8.903 | 5.75 | 3.5 | [19 empty] | 13:09 | 334.12
2001-04-30 15:04 | 1.337 | 8.863 | 5.62 | 4.05 | [19 empty] | 13:10 | 331.84
2001-04-30 15:42 | 1.4 | 8.8 | 5.51 | 4.5 | [19 empty] | 13:10 | 330.67
2001-04-30 16:12 | 1.485 | 8.715 | 5.38 | 5.03 | [19 empty] | 13:10 | 330.11
2001-05-01 08:49 | 1.34 | 8.86 | 5.2 | 5.5 | [19 empty] | 13:10 | 329.97
2001-05-01 09:43 | 1.36 | 8.84 | 4.88 | 6 | [19 empty] | 13:10 | 330.23
2001-05-01 10:13 | 1.36 | 8.84 | 4.2 | 6.51 | [19 empty] | 13:10 | 330.58
2001-05-01 10:43 | 1.36 | 8.84 | 3.38 | 7 | [19 empty] | 13:10 | 330.95
2001-05-01 11:14 | 1.365 | 8.835 | [21 empty] | 13:10 | 331.21
2001-05-01 11:42 | 1.355 | 8.845 | [21 empty] | 13:10 | 331.52
2001-05-01 12:05 | 1.35 | 8.85 | [21 empty] | 13:10 | 331.84
2001-05-01 12:57 | 1.348 | 8.852 | [21 empty] | 13:10 | 331.98
2001-05-01 13:35 | 1.33 | 8.87 | [21 empty] | 13:10 | 332.01
2001-05-01 13:59 | 1.345 | 8.855 | [21 empty] | 13:10 | 332.06
2001-05-01 14:39 | 1.37 | 8.83 | [21 empty] | 13:10 | 332.06
2001-05-01 15:30 | 1.41 | 8.79 | [21 empty] | 13:10 | 332.03
2001-05-01 16:32 | 1.48 | 8.72 | [21 empty] | 13:10 | 332.01
2001-05-02 08:42 | 1.447 | 8.753 | [21 empty] | 13:10 | 331.61
2001-05-02 09:23 | 1.49 | 8.71 | [21 empty] | 13:10 | 331.3
2001-05-02 09:52 | 1.513 | 8.687 | [21 empty] | 13:10 | 333.28
2001-05-02 14:01 | 1.53 | 8.67 | [21 empty] | 13:10 | 331.23
[24 empty] | 13:10 | 332.34
[24 empty] | 13:10 | 336.91
[24 empty] | 13:10 | 330.84
[24 empty] | 13:10 | 273.71
[24 empty] | 13:10 | 293.65
[24 empty] | 13:10 | 303.99
[24 empty] | 13:10 | 311.39
[24 empty] | 13:10 | 318.38
[24 empty] | 13:10 | 324.34
[24 empty] | 13:10 | 328.44
[24 empty] | 13:10 | 331.4
[24 empty] | 13:10 | 333.18
[24 empty] | 13:10 | 334.07
[24 empty] | 13:10 | 334.28
[24 empty] | 13:10 | 334.1
[24 empty] | 13:10 | 333.6
[24 empty] | 13:10 | 333.11
[24 empty] | 13:10 | 332.62
[24 empty] | 13:10 | 332.2
[24 empty] | 13:10 | 331.82
[24 empty] | 13:10 | 331.59
[24 empty] | 13:10 | 331.4
[24 empty] | 13:10 | 331.35
[24 empty] | 13:10 | 331.33
[24 empty] | 13:10 | 331.35
[24 empty] | 13:10 | 331.4
[24 empty] | 13:10 | 331.47
[24 empty] | 13:10 | 331.47
[24 empty] | 13:10 | 331.52
[24 empty] | 13:10 | 331.54
[24 empty] | 13:10 | 331.56
[24 empty] | 13:10 | 331.59
[24 empty] | 13:10 | 331.59
[24 empty] | 13:10 | 331.63
[24 empty] | 13:10 | 331.61
[24 empty] | 13:10 | 331.59
[24 empty] | 13:10 | 331.56

## 106
Water elevation over time |  |  | Chemistry Data (in tent) |  | Chemistry Data (at well) | [5 empty] | Single Well-nest Pump Test Analysis |  |  |  |  | Slug test
Time | Depth | Wat. Elev. | Time | 2001-04-29 15:30 | For single measurment | [5 empty] | Q (m^3/s) | 0.0004 | Depth of pump | 7 |  | Vol of slug (L) | 0.7195
2001-04-28 16:16 | 1.68 | 8.533 | SO42- (mg/L) reading | 36 | Time | 2001-04-29 15:30 | [5 empty] | Time | 105 | 106 | 114 | Casing diameter (cm) | 5
2001-04-28 17:03 | 1.755 | 8.458 | SO42- (mg/L) corrected | 864 | EC (mS/cm) | 11.37 |  |  |  |  | Static initial | 2001-04-30 15:27 | 1.368 | 1.345 | 1.31 | hh:mm:ss.0 | WL (cm)
2001-04-29 08:51 | 1.166 | 9.047 | Dilution used | 0.041667 | Temp (C) | 11.89 |  |  |  |  | Static final | 231 | 1.41 | 1.72 | 1.33 | 13:12 | 286.72
2001-04-29 09:49 | 1.146 | 9.067 |  |  | DO (mg/L) | 0 | [5 empty] | 17 | 1.395 |  |  | 13:12 | 286.88
2001-04-29 10:49 | 1.112 | 9.101 | Used for Alk measurements |  | pH | 6.87 | [5 empty] | 35 |  | 1.73 |  | 13:12 | 286.78
2001-04-29 11:50 | 1.11 | 9.103 | H2SO4 (mol/L) | 0.01 | Fe (mg/L) | 275 | [5 empty] | 45 |  |  | 1.33 | 13:12 | 286.88
2001-04-29 13:16 | 1.26 | 8.953 |  |  | Eh recorded (mV) | -86 | [5 empty] | 55 | 1.4 |  |  | 13:12 | 286.88
2001-04-29 13:51 | 1.307 | 8.906 | Alk. Titration |  | Eh calibration (mV) | 247 mV @ 14.4C | [5 empty] | 72 |  | 1.72 |  | 13:12 | 286.88
2001-04-29 14:53 | 1.42 | 8.793 | Colometric |  | Eh true (mV) | 123.5197 | [5 empty] | 85 |  |  | 1.33 | 13:12 | 286.93
2001-04-29 15:52 | 1.57 | 8.643 | Sample vol. (mL) | 30 | With flow-through cell | [6 empty] | 100 | 1.402 |  |  | 13:12 | 348.08
2001-04-29 16:45 | 1.67 | 8.543 | Acid added (mL) | 7.82 | Time | EC (mS/cm) | Temp (C) | pH | DO (mg/L) | Eh recorded (mV) |  | 117 |  | 1.716 |  | 13:12 | 333.58
2001-04-30 08:44 | 1.27 | 8.943 |  |  | 2001-04-29 15:04 | 11.75 |  | 6.85 |  | -60 |  | 132 |  |  | 1.335 | 13:12 | 290.38
2001-04-30 09:30 | 1.255 | 8.958 | Alk. Titration |  | 2001-04-29 15:06 | 11.67 |  | 6.85 | 0 | -71 |  | 144 | 1.41 |  |  | 13:12 | 299.2
2001-04-30 10:30 | 1.232 | 8.981 | pH vs. acid added |  | 2001-04-29 15:08 | 11.62 |  | 6.86 |  | -73 |  | 166 |  | 1.724 |  | 13:12 | 295.9
2001-04-30 11:03 | 1.235 | 8.978 | Sample vol. (mL) | 30 | 2001-04-29 15:10 | 11.59 |  | 6.86 |  | -79 |  | 186 |  |  | 1.333 | 13:12 | 293.32
2001-04-30 11:30 | 1.22 | 8.993 | Initial pH | 6.38 | 2001-04-29 15:12 | 11.55 |  | 6.86 |  | -81 |  | 202 | 1.41 |  |  | 13:12 | 291.54
2001-04-30 12:14 | 1.2 | 9.013 | pH | H2SO4 (mL) | 2001-04-29 15:14 | 11.51 |  | 6.86 |  | -81 |  | 213 |  | 1.728 |  | 13:12 | 290.07
2001-04-30 12:39 | 1.202 | 9.011 | 6.38 | 0 | 2001-04-29 15:16 | 11.47 |  | 6.87 |  | -83 |  | 231 |  |  | 1.335 | 13:12 | 289.26
2001-04-30 13:03 | 1.21 | 9.003 | 6.36 | 0.5 | 2001-04-29 15:18 | 11.44 |  | 6.86 |  | -78 | [5 empty] | 13:12 | 288.85
2001-04-30 13:30 | 1.23 | 8.983 | 6.34 | 1 | 2001-04-29 15:20 | 11.43 |  | 6.87 |  | -81 | [5 empty] | 13:12 | 288.2
2001-04-30 14:03 | 1.244 | 8.969 | 6.04 | 2.51 | 2001-04-29 15:22 | 11.43 |  | 6.88 |  | -84 | [5 empty] | 13:12 | 288.25
2001-04-30 14:32 | 1.282 | 8.931 | 5.88 | 3.5 | 2001-04-29 15:24 | 11.37 | 11.89 | 6.87 |  | -86 | [5 empty] | 13:12 | 288.35
2001-04-30 15:03 | 1.315 | 8.898 | 5.65 | 4.6 | [11 empty] | 13:12 | 288.2
2001-04-30 15:42 | 1.38 | 8.833 | 5.33 | 5.5 | [11 empty] | 13:12 | 287.94
2001-04-30 16:13 | 1.545 | 8.668 | 4.71 | 6.5 | [11 empty] | 13:12 | 287.84
2001-05-01 08:49 | 1.32 | 8.893 | 3.73 | 7 | [11 empty] | 13:12 | 287.79
2001-05-01 09:43 | 1.345 | 8.868 | 3.14 | 7.5 | [11 empty] | 13:12 | 287.74
2001-05-01 10:13 | 1.35 | 8.863 | [13 empty] | 13:12 | 287.79
2001-05-01 10:43 | 1.35 | 8.863 | [13 empty] | 13:12 | 287.79
2001-05-01 11:15 | 1.345 | 8.868 | [13 empty] | 13:12 | 287.69
2001-05-01 11:42 | 1.338 | 8.875 | [13 empty] | 13:12 | 287.59
2001-05-01 12:05 | 1.33 | 8.883 | [13 empty] | 13:12 | 287.54
2001-05-01 12:58 | 1.32 | 8.893 | [13 empty] | 13:12 | 287.38
2001-05-01 13:35 | 1.32 | 8.893 | [13 empty] | 13:12 | 287.38
2001-05-01 13:59 | 1.335 | 8.878 | [13 empty] | 13:12 | 287.33
2001-05-01 14:39 | 1.36 | 8.853 | [13 empty] | 13:13 | 287.33
2001-05-01 15:30 | 1.38 | 8.833 | [13 empty] | 13:13 | 287.28
2001-05-01 16:32 | 1.465 | 8.748 | [13 empty] | 13:13 | 281.4
2001-05-02 08:42 | 1.427 | 8.786 | [13 empty] | 13:13 | 287.84
2001-05-02 09:23 | 1.47 | 8.743 | Inflection at pH of 4.6 | 6.3 mL of acid | [11 empty] | 13:13 | 243.62
2001-05-02 09:52 | 1.483 | 8.73 | [13 empty] | 13:13 | 247.63
2001-05-02 14:01 | 1.52 | 8.693 | [13 empty] | 13:13 | 259.34
[16 empty] | 13:13 | 267.2
| after purging | [14 empty] | 13:13 | 273.54
[16 empty] | 13:13 | 278.05
[16 empty] | 13:13 | 281.2
[16 empty] | 13:13 | 283.28
[16 empty] | 13:13 | 284.54
[16 empty] | 13:13 | 285.3
[16 empty] | 13:13 | 285.76
[16 empty] | 13:13 | 286.07
[16 empty] | 13:13 | 286.12
[16 empty] | 13:13 | 286.22
[16 empty] | 13:13 | 286.22
[16 empty] | 13:13 | 286.22
[16 empty] | 13:13 | 286.22
[16 empty] | 13:13 | 286.22
[16 empty] | 13:13 | 286.27
[16 empty] | 13:13 | 286.57
[16 empty] | 13:13 | 286.32
[16 empty] | 13:13 | 286.32
[16 empty] | 13:13 | 286.37
[16 empty] | 13:13 | 286.47

## 107
Water elevation over time |  |  | Chemistry Data (in tent) |  | Chemistry Data (at well) | [5 empty] | c | Profile (pre-purge) |  |  |  | Profile (after-purge) |  |  |  | Single Well-nest Pump Test Analysis |  |  |  | Slug test
Time | Depth | Wat. Elev. | Time | 2001-04-29 16:20 | For single measurment | [6 empty] | Time | 2001-04-29 10:50 |  |  | Time | 2001-04-30 13:38 |  |  | Q (m^3/s) | 0.000374 | Depth of pump | 17 | Vol of slug (L) | 0.7195
2001-04-28 16:16 | 1.88 | 8.451 | SO42- (mg/L) reading | average | Time | 2001-04-29 16:20 | [5 empty] | Depth | EC (mS/cm) | Temp (C) | DO (mg/L) | Depth | EC (mS/cm) | Temp (C) | DO (mg/L) |  | Time | 107 | 108 | Casing diameter (cm) | 5
2001-04-28 17:02 | 1.965 | 8.366 | SO42- (mg/L) corrected | 672 | EC (mS/cm) | 12.44 | [5 empty] | 2 | 6.4 | 9.25 | 6.6 | 2 | 7.07 | 11 | 4.8 | Static initial | 2001-04-30 13:14 |  |  | hh:mm:ss.0 | WL (cm)
2001-04-29 08:51 | 1.33 | 9.001 | Dilution used | average | Temp (C) | 11.34 | [5 empty] | 3 | 6.53 | 9.54 | 6.5 | 3 | 7.23 | 10.91 | 3.1 | Static final | 2001-04-30 13:33 |  |  | 16:03 | 295.32
2001-04-29 09:48 | 1.305 | 9.026 |  |  | DO (mg/L) | 0.2 | [5 empty] | 4 | 6.57 | 9.91 | 6 | 4 | 9.28 | 11.18 | 0.4 |  |  |  |  | 16:03 | 295.32
2001-04-29 10:47 | 1.285 | 9.046 | Used for Alk measurements |  | pH | 7.07 | [5 empty] | 5 | 6.8 | 10.43 | 4.1 | 5 | 9.62 | 11.22 | 0.2 | Start pump | 0 | 1.305 | 1.25 | 16:03 | 295.32
2001-04-29 11:49 | 1.29 | 9.041 | H2SO4 (mol/L) | 0.01 | Fe (mg/L) | 175 | [5 empty] | 6 | 7.67 | 11.02 | 1.6 | 6 | 9.67 | 11.3 | 0.2 |  | 10 | 1.625 | 1.25 | 16:03 | 295.35
2001-04-29 13:05 | 1.36 | 8.971 |  |  | Eh recorded (mV) | -1.07 | [5 empty] | 7 | 8.5 | 11.4 | 0.7 | 7 | 9.74 | 11.37 | 0.2 |  | 20 | 1.63 | 1.25 | 16:03 | 361.3
2001-04-29 13:54 | 1.395 | 8.936 | Alk. Titration |  | Eh calibration (mV) | 251@14.8C | [5 empty] | 8 | 9.53 | 11.13 | 0.3 | 8 | 9.79 | 11.4 | 0.1 |  | 40 | 1.64 | 1.26 | 16:03 | 353.96
2001-04-29 14:50 | 1.525 | 8.806 | Colometric |  | Eh true (mV) | 203.475 | [5 empty] | 9 | 9.62 | 11.73 | 0.2 | 9 | 9.81 | 11.42 |  |  | 50 | 1.65 | 1.26 | 16:03 | 349.98
2001-04-29 15:51 | 1.67 | 8.661 | Sample vol. (mL) | 30 | With flow-through cell | [6 empty] | 10 | 9.9 | 11.73 | 0.2 | 10 | 9.84 | 11.84 |  |  | 60 | 1.64 | 1.26 | 16:03 | 342.52
2001-04-29 16:45 | 1.79 | 8.541 | Acid added (mL) | 12.81 | Time | EC (mS/cm) | Temp (C) | pH | DO (mg/L) | Eh recorded (mV) |  | 11 | 10.16 | 11.69 | 0.2 | 11 | 9.87 | 11.41 |  |  | 80 | 1.65 | 1.26 | 16:04 | 316.95
2001-04-30 08:43 | 1.37 | 8.961 |  |  | Done, but not recorded | [6 empty] | 12 | 10.33 | 11.65 | 0.1 | 12 | 9.88 | 11.42 |  |  | 90 | 1.65 | 1.26 | 16:04 | 310.99
2001-04-30 09:30 | 1.37 | 8.961 | Alk. Titration | [8 empty] | 13 | 10.46 | 11.59 |  | 13 | 9.91 | 11.41 |  |  | 100 | 1.65 | 1.26 | 16:04 | 305.6
2001-04-30 10:30 | 1.34 | 8.991 | pH vs. acid added | [8 empty] | 14 | 10.68 | 11.53 |  | 14 | 9.92 | 11.38 |  |  | 120 | 1.65 | 1.27 | 16:04 | 301.21
2001-04-30 11:02 | 1.32 | 9.011 | Sample vol. (mL) | N/D | [7 empty] | 15 | 10.82 | 11.49 |  | 15 | 9.95 | 11.35 |  |  | 130 | 0.65 | 1.27 | 16:04 | 298.56
2001-04-30 11:30 | 1.32 | 9.011 | Initial pH | N/D | [7 empty] | 16 | 10.88 | 11.43 |  | 16 | 9.95 | 11.35 |  |  | 150 | 1.66 | 1.27 | 16:04 | 296.36
2001-04-30 12:11 | 1.295 | 9.036 | pH | H2SO4 (mL) | [7 empty] | 17 | 10.94 | 11.39 |  | 17 | 9.99 | 11.34 |  | Stop Pump | 450 | 1.66 | 1.275 | 16:04 | 296.07
2001-04-30 12:39 | 1.29 | 9.041 | N/D | N/D | [7 empty] | 18 | 11.24 | 11.33 |  | 18 | 10.2 | 11.31 |  | Start Recovery | 588 |  |  | 16:04 | 294.24
2001-04-30 13:01 | 1.305 | 9.026 | [13 empty] | Stop purge at 13:36 |  |  |  |  | 613 | 1.33 |  | 16:04 | 293.92
2001-04-30 13:29 | 1.27 | 9.061 | test #1 | [12 empty] | Start DO sample at 13:38 |  |  |  |  | 630 | 1.33 |  | 16:04 | 294.17
2001-04-30 14:03 | 1.262 | 9.069 | SO42- (mg/L) reading | 32 | [11 empty] | Stop DO sampling at 13:43 |  |  |  |  | 677 | 1.26 |  | 16:04 | 294.39
2001-04-30 14:34 | 1.4 | 8.931 | SO42- (mg/L) corrected | 768 | [11 empty] | Start EC sample at 13:48 |  |  |  |  | 808 | 1.26 | 1.25 | 16:04 | 295.56
2001-04-30 15:08 | 1.45 | 8.881 | Dilution used | 0.041667 | [11 empty] | Stop EC sampling at 13: | [7 empty] | 16:04 | 294.76
2001-04-30 15:41 | 1.52 | 8.811 | test #2 | [12 empty] | Purge pipe at 3 m depth |  |  |  | Notes: Two upwards fining sediments in the sand formation |  |  |  | 16:04 | 295.02
2001-04-30 16:13 | 1.58 | 8.751 | SO42- (mg/L) reading | 36 | [15 empty] | can explain why the K in the deeper well 107 is twice as |  |  |  | 16:04 | 295.21
2001-05-01 08:44 | 1.45 | 8.881 | SO42- (mg/L) corrected | 576 | [15 empty] | much as well 108 which is shallower and may be in a |  |  |  | 16:04 | 295.3
2001-05-01 09:44 | 1.48 | 8.851 | Dilution used | 0.0625 | [15 empty] | previous silt layer and 107 is in a lower sand layer |  |  |  | 16:04 | 295.98
2001-05-01 10:13 | 1.49 | 8.841 | [21 empty] | 16:04 | 295.42
2001-05-01 10:44 | 1.48 | 8.851 | [21 empty] | 16:04 | 295.49
2001-05-01 11:14 | 1.47 | 8.861 | [21 empty] | 16:04 | 295.49
2001-05-01 11:43 | 1.47 | 8.861 | [21 empty] | 16:04 | 295.49
2001-05-01 12:04 | 1.47 | 8.861 | [21 empty] | 16:04 | 295.46
2001-05-01 12:57 | 1.465 | 8.866 | [21 empty] | 16:04 | 295.37
2001-05-01 13:35 | 1.46 | 8.871 | [21 empty] | 16:04 | 295.35
2001-05-01 14:00 | 1.465 | 8.866 | [21 empty] | 16:04 | 295.37
2001-05-01 14:40 | 1.48 | 8.851 | [21 empty] | 16:04 | 295.35
2001-05-01 15:27 | 1.52 | 8.811 | [21 empty] | 16:04 | 295.32
2001-05-01 16:32 | 1.61 | 8.721 | [21 empty] | 16:04 | 295.35
2001-05-02 08:46 | 1.58 | 8.751 | [21 empty] | 16:04 | 295.32
2001-05-02 09:23 | 1.62 | 8.711 | [21 empty] | 16:04 | 295.35
2001-05-02 09:52 | 1.64 | 8.691 | [21 empty] | 16:04 | 295.44
2001-05-02 14:00 | N/D | N/D | [21 empty] | 16:04 | 295.39
[24 empty] | 16:04 | 295.42
[24 empty] | 16:04 | 295.42
[24 empty] | 16:04 | 295.35
[24 empty] | 16:04 | 295.37
[24 empty] | 16:04 | 293
[24 empty] | 16:04 | 181.96
[24 empty] | 16:04 | 244.24
[24 empty] | 16:04 | 255.57
[24 empty] | 16:04 | 266.31
[24 empty] | 16:04 | 275.69
[24 empty] | 16:04 | 283.31
[24 empty] | 16:04 | 289.06
[24 empty] | 16:04 | 293.14
[24 empty] | 16:04 | 295.68
[24 empty] | 16:04 | 297.11
[24 empty] | 16:04 | 297.62
[24 empty] | 16:04 | 297.65
[24 empty] | 16:04 | 297.36
[24 empty] | 16:04 | 296.9
[24 empty] | 16:04 | 296.47
[24 empty] | 16:04 | 296.05
[24 empty] | 16:04 | 295.7
[24 empty] | 16:04 | 295.39
[24 empty] | 16:04 | 295.23
[24 empty] | 16:04 | 295.14
[24 empty] | 16:04 | 295.16
[24 empty] | 16:04 | 295.11
[24 empty] | 16:04 | 295.11
[24 empty] | 16:04 | 295.14
[24 empty] | 16:04 | 295.14
[24 empty] | 16:04 | 295.16
[24 empty] | 16:04 | 295.16
[24 empty] | 16:04 | 295.14
[24 empty] | 16:04 | 295.18
[24 empty] | 16:04 | 295.14
[24 empty] | 16:04 | 295.16

## 108
Water elevation over time |  |  | Chemistry Data (in tent) |  | Chemistry Data (at well) | [5 empty] | Pump Test Analysis |  |  |  | Slug test
Time | Depth | Wat. Elev. | Time |  | For single measurment | [5 empty] | Q (m^3/s) | 0.000385 | Depth of pump | 12 | Vol of slug (L) | 0.7195
2001-04-28 16:20 | 1.81 | 8.521 | SO42- (mg/L) reading | average | Time | 2001-04-29 13:45 | [5 empty] | Time | 107 | 108 | Casing diameter (cm) | 5
2001-04-28 17:03 | 1.885 | 8.446 | SO42- (mg/L) corrected | 240 | EC (mS/cm) | 4.24 |  |  |  |  | Static initial | 2001-04-30 12:46 | 1.3 | 1.21 | hh:mm:ss.0 | WL (cm)
2001-04-29 08:51 | 1.25 | 9.081 | Dilution used | average | Temp (C) | 10.9 |  |  |  |  | Static final | 477 | 1.33 | 1.89 | 16:11 | 325.48
2001-04-29 09:48 | 1.22 | 9.111 |  |  | DO (mg/L) | 0.05 | [8 empty] | 16:11 | 325.48
2001-04-29 10:48 | 1.21 | 9.121 | Used for Alk measurements |  | pH | 6.64 |  |  |  |  | Start pump | 0 | 1.3 | 1.21 | 16:11 | 325.48
2001-04-29 11:49 | 1.21 | 9.121 | H2SO4 (mol/L) | 0.01 | Fe (mg/L) | 375 | [5 empty] | 21 | 1.37 | 1.65 | 16:11 | 325.41
2001-04-29 13:31 | 1.27 | 9.061 |  |  | Eh recorded (mV) | 186 | [5 empty] | 38 | 1.31 | 1.66 | 16:11 | 325.48
2001-04-29 13:45 | 1.31 | 9.021 | Alk. Titration |  | Eh calibration (mV) | Zorbell 252 mV @10C | [5 empty] | 55 | 1.31 | 1.67 | 16:11 | 325.38
2001-04-29 14:50 | 1.448 | 8.883 | Colometric |  | Eh true (mV) | 401.161 | [5 empty] | 70 | 1.32 | 1.67 | 16:11 | 325.43
2001-04-29 15:52 | 1.59 | 8.741 | Sample vol. (mL) | 30 | With flow-through cell | [6 empty] | 105 | 1.326 |  | 16:11 | 325.43
2001-04-29 16:45 | 1.75 | 8.581 | Acid added (mL) | 7.2 | Time | EC (mS/cm) | Temp (C) | pH | DO (mg/L) | Eh recorded (mV) |  | 148 | 1.32 | 1.86 | 16:11 | 325.45
2001-04-30 08:43 | 1.26 | 9.071 |  |  | 2.02 | 4.14 |  | 6.63 |  | 200 |  | 180 | 1.323 | 1.86 | 16:12 | 325.45
2001-04-30 09:30 | 1.27 | 9.061 | Alk. Titration |  | 2.03 | 4.23 |  | 6.63 |  | 198 |  | 200 | 1.323 | 1.86 | 16:12 | 325.43
2001-04-30 10:30 | 1.25 | 9.081 | pH vs. acid added |  | 2.04 | 4.32 |  | 6.63 |  | 197 |  | 240 | 1.323 | 1.86 | 16:12 | 325.41
2001-04-30 11:02 | 1.235 | 9.096 | Sample vol. (mL) | 30 | 2.05 | 4.31 |  | 6.63 |  | 196 | Stop pump | 477 | 1.33 | 1.89 | 16:12 | 389.58
2001-04-30 11:30 | 1.23 | 9.101 | Initial pH | 6.33 | 2.06 | 4.3 |  | 6.63 |  | 196 | Recovery | 713 |  | 1.19 | 16:12 | 404.33
2001-04-30 12:11 | 1.21 | 9.121 | pH | H2SO4 (mL) | 2.07 | 4.29 |  | 6.64 |  | 193 |  | 720 |  | 1.2 | 16:12 | 381.93
2001-04-30 12:39 | 1.2 | 9.131 | 6.33 | 0 | 2.08 | 4.28 |  | 6.64 |  | 191 |  | 740 |  | 1.24 | 16:12 | 304.23
2001-04-30 13:01 | 1.24 | 9.091 | 6.3 | 1.01 | 2.1 | 4.24 |  | 6.64 | 0.05 | 186 |  | 760 |  | 1.24 | 16:12 | 364.41
2001-04-30 13:29 | 1.25 | 9.081 | 6.23 | 2.01 | [7 empty] | 921 | 1.305 | 1.24 | 16:12 | 352.47
2001-04-30 14:02 | 1.244 | 9.087 | 6.16 | 3 | [10 empty] | 16:12 | 350.43
2001-04-30 14:34 | 1.31 | 9.021 | 6.03 | 4 | [10 empty] | 16:12 | 345.58
2001-04-30 15:08 | 1.35 | 8.981 | 5.92 | 5 | [10 empty] | 16:12 | 342.53
2001-04-30 15:41 | 1.4 | 8.931 | 5.71 | 6 | [10 empty] | 16:12 | 339.88
2001-04-30 16:13 | 1.49 | 8.841 | 5.67 | 6.27 | [10 empty] | 16:12 | 337.63
2001-05-01 08:44 | 1.35 | 8.981 | 5.7 | 6.5 | [10 empty] | 16:12 | 335.73
2001-05-01 09:44 | 1.38 | 8.951 | 5.61 | 6.75 | [10 empty] | 16:12 | 334.08
2001-05-01 10:13 | 1.38 | 8.951 | 5.43 | 7 | [10 empty] | 16:12 | 332.75
2001-05-01 10:44 | 1.38 | 8.951 | 5.2 | 7.25 | [10 empty] | 16:12 | 331.57
2001-05-01 11:14 | 1.37 | 8.961 | 4.6 | 7.51 | [10 empty] | 16:12 | 330.61
2001-05-01 11:43 | 1.37 | 8.961 | 4.18 | 7.65 | [10 empty] | 16:12 | 329.84
2001-05-01 12:04 | 1.37 | 8.961 | [12 empty] | 16:12 | 329.16
2001-05-01 12:57 | 1.36 | 8.971 | [12 empty] | 16:12 | 328.64
2001-05-01 13:35 | 1.36 | 8.971 | test #1 | [11 empty] | 16:12 | 328.17
2001-05-01 14:00 | 1.355 | 8.976 | SO42- (mg/L) reading | 12 | [10 empty] | 16:12 | 327.77
2001-05-01 14:40 | 1.39 | 8.941 | SO42- (mg/L) corrected | 288 | [10 empty] | 16:12 | 327.45
2001-05-01 15:27 | 1.42 | 8.911 | Dilution used | 0.041667 | [10 empty] | 16:12 | 327.21
2001-05-01 16:32 | 1.5 | 8.831 | test #2 | [11 empty] | 16:12 | 327.02
2001-05-02 08:46 | 1.47 | 8.861 | SO42- (mg/L) reading | 8 | [10 empty] | 16:12 | 326.84
2001-05-02 09:23 | 1.51 | 8.821 | SO42- (mg/L) corrected | 192 | [10 empty] | 16:12 | 326.65
2001-05-02 09:52 | 1.54 | 8.791 | Dilution used | 0.041667 | [10 empty] | 16:12 | 326.48
2001-05-02 14:00 | N/A | N/A | [12 empty] | 16:12 | 326.46
[15 empty] | 16:12 | 326.3
[15 empty] | 16:12 | 326.27
[15 empty] | 16:12 | 326.23
[15 empty] | 16:12 | 326.11
[15 empty] | 16:12 | 326.09
[15 empty] | 16:12 | 326.09
[15 empty] | 16:12 | 326.09
[15 empty] | 16:12 | 326.02
[15 empty] | 16:12 | 325.97
[15 empty] | 16:12 | 325.92
[15 empty] | 16:12 | 325.92
[15 empty] | 16:12 | 325.9
[15 empty] | 16:12 | 325.9
[15 empty] | 16:12 | 325.9
[15 empty] | 16:12 | 325.9
[15 empty] | 16:12 | 325.9
[15 empty] | 16:12 | 325.87
[15 empty] | 16:12 | 325.9
[15 empty] | 16:12 | 325.87
[15 empty] | 16:12 | 325.85
[15 empty] | 16:12 | 325.8
[15 empty] | 16:12 | 325.78
[15 empty] | 16:12 | 325.83
[15 empty] | 16:12 | 325.76
[15 empty] | 16:12 | 325.76
[15 empty] | 16:12 | 325.76
[15 empty] | 16:12 | 325.73
[15 empty] | 16:12 | 325.73
[15 empty] | 16:12 | 325.73
[15 empty] | 16:12 | 325.73
[15 empty] | 16:12 | 325.73
[15 empty] | 16:12 | 325.73
[15 empty] | 16:12 | 325.71
[15 empty] | 16:12 | 325.71
[15 empty] | 16:12 | 288.51
[15 empty] | 16:12 | 273.9
[15 empty] | 16:12 | 281.05
[15 empty] | 16:12 | 288
[15 empty] | 16:12 | 293.88
[15 empty] | 16:12 | 298.95
[15 empty] | 16:12 | 303.17
[15 empty] | 16:12 | 306.74
[15 empty] | 16:12 | 309.74
[15 empty] | 16:12 | 312.27
[15 empty] | 16:12 | 314.41
[15 empty] | 16:12 | 316.28
[15 empty] | 16:12 | 317.71
[15 empty] | 16:12 | 318.98
[15 empty] | 16:12 | 320.06
[15 empty] | 16:12 | 320.9
[15 empty] | 16:12 | 321.65
[15 empty] | 16:12 | 322.31
[15 empty] | 16:12 | 322.76
[15 empty] | 16:12 | 323.22
[15 empty] | 16:12 | 323.53
[15 empty] | 16:12 | 323.83
[15 empty] | 16:12 | 324.05
[15 empty] | 16:12 | 324.26
[15 empty] | 16:12 | 324.42
[15 empty] | 16:12 | 324.58
[15 empty] | 16:12 | 324.65
[15 empty] | 16:12 | 324.77
[15 empty] | 16:12 | 324.82
[15 empty] | 16:12 | 324.96
[15 empty] | 16:12 | 324.98
[15 empty] | 16:12 | 324.98
[15 empty] | 16:12 | 325.05
[15 empty] | 16:12 | 325.12
[15 empty] | 16:12 | 325.12
[15 empty] | 16:12 | 325.15
[15 empty] | 16:12 | 325.15
[15 empty] | 16:12 | 325.15
[15 empty] | 16:12 | 325.17
[15 empty] | 16:12 | 325.17
[15 empty] | 16:12 | 325.17
[15 empty] | 16:12 | 325.17
[15 empty] | 16:12 | 325.17
[15 empty] | 16:12 | 325.22
[15 empty] | 16:12 | 325.17
[15 empty] | 16:12 | 325.19
[15 empty] | 16:12 | 325.24
[15 empty] | 16:12 | 325.24

## 111
Water elevation over time |  |  | Chemistry Data (in tent) |  | Chemistry Data (at well) | [5 empty] | Slug test
Time | Depth | Wat. Elev. | Time | 2001-04-29 16:30 | For single measurment | [5 empty] | Vol of slug (L) | e-mail me at mwtoews@ucalgary.ca with this value
2001-04-28 16:19 | 1.69 | 8.441 | SO42- (mg/L) reading | 7 | Time | 2001-04-29 15:30 |  |  |  |  | Casing diameter (cm) | 5.08
2001-04-28 17:05 | 1.76 | 8.371 | SO42- (mg/L) corrected | 168 | EC (mS/cm) | 0.883 |  |  |  |  | hh:mm:ss.0 | WL (cm)
2001-04-29 08:52 | 1.17 | 8.961 | Dilution used | 0.041667 | Temp (C) | 12.5 |  |  |  |  | 14:51 | 331.41
2001-04-29 09:49 | 1.14 | 8.991 |  |  | DO (mg/L) | 0.1 |  |  |  |  | 14:51 | 331.41
2001-04-29 10:48 | 1.14 | 8.991 | Used for Alk measurements |  | pH | 6.25 |  |  |  |  | 14:51 | 331.41
2001-04-29 11:51 | 1.13 | 9.001 | H2SO4 (mol/L) | 0.01 | Fe (mg/L) | 25 |  |  |  |  | 14:51 | 331.41
2001-04-29 13:20 | 1.185 | 8.946 |  |  | Eh recorded (mV) | N/D |  |  |  |  | 14:51 | 332.2
2001-04-29 13:58 | 1.22 | 8.911 | Alk. Titration |  | Eh calibration (mV) | N/D |  |  |  |  | 14:51 | 332.37
2001-04-29 14:50 | 1.33 | 8.801 | Colometric |  | Eh true (mV) | N/D |  |  |  |  | 14:51 | 332.25
2001-04-29 15:55 | 1.51 | 8.621 | Sample vol. (mL) | 30 | With flow-through cell | [5 empty] | 14:51 | 332.13
2001-04-29 16:46 | 1.57 | 8.561 | Acid added (mL) | 7.85 | Time | EC (mS/cm) | Temp (C) | pH | DO (mg/L) | Eh recorded (mV) | 14:51 | 332.16
2001-04-30 08:44 | 1.2 | 8.931 |  |  | N/D | N/D | N/D | N/D | N/D | N/D | 14:51 | 335.04
2001-04-30 09:31 | 1.2 | 8.931 | Alk. Titration | [7 empty] | 14:51 | 451.4
2001-04-30 10:32 | 1.17 | 8.961 | pH vs. acid added | [7 empty] | 14:51 | 414.97
2001-04-30 11:05 | 1.165 | 8.966 | Sample vol. (mL) | N/D | [6 empty] | 14:51 | 397.69
2001-04-30 11:37 | 1.16 | 8.971 | Initial pH | N/D | [6 empty] | 14:51 | 383.83
2001-04-30 12:13 | 1.14 | 8.991 | pH | H2SO4 (mL) | [6 empty] | 14:51 | 384.7
2001-04-30 12:40 | 1.13 | 9.001 | N/D | N/D | [6 empty] | 14:51 | 383.97
2001-04-30 13:05 | 1.15 | 8.981 | [8 empty] | 14:51 | 383.2
2001-04-30 13:31 | 1.14 | 8.991 | [8 empty] | 14:51 | 382.24
2001-04-30 14:03 | 1.16 | 8.971 | [8 empty] | 14:51 | 381.49
2001-04-30 14:50 | 1.22 | 8.911 | [8 empty] | 14:51 | 380.74
2001-04-30 15:08 | 1.24 | 8.891 | [8 empty] | 14:51 | 379.94
2001-04-30 15:41 | 1.27 | 8.861 | [8 empty] | 14:51 | 379.24
2001-04-30 16:15 | 1.36 | 8.771 | [8 empty] | 14:51 | 378.49
2001-05-01 08:46 | 1.25 | 8.881 | [8 empty] | 14:51 | 377.74
2001-05-01 09:44 | 1.27 | 8.861 | [8 empty] | 14:51 | 376.98
2001-05-01 10:14 | 1.275 | 8.856 | [8 empty] | 14:51 | 376.28
2001-05-01 10:44 | 1.27 | 8.861 | [8 empty] | 14:51 | 375.6
2001-05-01 11:14 | 1.275 | 8.856 | [8 empty] | 14:51 | 374.83
2001-05-01 11:45 | 1.27 | 8.861 | [8 empty] | 14:51 | 374.17
2001-05-01 12:06 | 1.27 | 8.861 | [8 empty] | 14:51 | 373.47
2001-05-01 12:58 | 1.25 | 8.881 | [8 empty] | 14:51 | 372.91
2001-05-01 13:37 | 1.255 | 8.876 | [8 empty] | 14:51 | 372.13
2001-05-01 14:02 | 1.26 | 8.871 | [8 empty] | 14:51 | 371.55
2001-05-01 14:39 | pumping | [9 empty] | 14:51 | 370.98
2001-05-01 15:30 | pumping | [9 empty] | 14:51 | 370.23
2001-05-01 16:35 | 1.4 | 8.731 | [8 empty] | 14:51 | 369.67
2001-05-02 08:41 | 1.35 | 8.781 | [8 empty] | 14:51 | 368.99
2001-05-02 09:24 | 1.39 | 8.741 | [8 empty] | 14:51 | 368.54
2001-05-02 09:53 | 1.41 | 8.721 | [8 empty] | 14:51 | 367.82
2001-05-02 14:00 | 1.43 | 8.701 | [8 empty] | 14:52 | 367.25
[11 empty] | 14:52 | 366.74
| purged | [9 empty] | 14:52 | 366.22
[11 empty] | 14:52 | 365.54
[11 empty] | 14:52 | 365.05
[11 empty] | 14:52 | 364.53
[11 empty] | 14:52 | 364.04
[11 empty] | 14:52 | 363.48
[11 empty] | 14:52 | 363.01
[11 empty] | 14:52 | 362.47
[11 empty] | 14:52 | 361.98
[11 empty] | 14:52 | 361.44
[11 empty] | 14:52 | 361.04
[11 empty] | 14:52 | 360.53
[11 empty] | 14:52 | 360.15
[11 empty] | 14:52 | 359.54
[11 empty] | 14:52 | 359.17
[11 empty] | 14:52 | 358.79
[11 empty] | 14:52 | 358.35
[11 empty] | 14:52 | 357.85
[11 empty] | 14:52 | 357.48
[11 empty] | 14:52 | 357.1
[11 empty] | 14:52 | 356.63
[11 empty] | 14:52 | 356.19
[11 empty] | 14:52 | 355.79
[11 empty] | 14:52 | 355.44
[11 empty] | 14:52 | 355.04
[11 empty] | 14:52 | 354.66
[11 empty] | 14:52 | 354.31
[11 empty] | 14:52 | 353.91
[11 empty] | 14:52 | 353.54
[11 empty] | 14:52 | 353.16
[11 empty] | 14:52 | 352.91
[11 empty] | 14:52 | 352.46
[11 empty] | 14:52 | 352.08
[11 empty] | 14:52 | 351.85
[11 empty] | 14:52 | 351.48
[11 empty] | 14:52 | 351.22
[11 empty] | 14:52 | 350.91
[11 empty] | 14:52 | 350.54
[11 empty] | 14:52 | 350.21
[11 empty] | 14:52 | 349.97
[11 empty] | 14:52 | 349.62
[11 empty] | 14:52 | 349.32
[11 empty] | 14:52 | 349.06
[11 empty] | 14:52 | 348.85
[11 empty] | 14:52 | 348.47
[11 empty] | 14:52 | 348.17
[11 empty] | 14:52 | 347.91
[11 empty] | 14:52 | 347.68
[11 empty] | 14:52 | 347.4
[11 empty] | 14:52 | 347.07
[11 empty] | 14:52 | 346.83
[11 empty] | 14:52 | 346.65
[11 empty] | 14:52 | 346.36
[11 empty] | 14:52 | 346.04
[11 empty] | 14:52 | 345.87
[11 empty] | 14:52 | 345.68
[11 empty] | 14:52 | 345.33
[11 empty] | 14:52 | 345.17
[11 empty] | 14:52 | 344.91
[11 empty] | 14:52 | 344.7
[11 empty] | 14:52 | 344.46
[11 empty] | 14:52 | 344.25
[11 empty] | 14:52 | 344.04
[11 empty] | 14:52 | 343.81
[11 empty] | 14:52 | 343.62
[11 empty] | 14:52 | 343.41
[11 empty] | 14:52 | 343.25
[11 empty] | 14:52 | 343.03
[11 empty] | 14:52 | 342.71
[11 empty] | 14:52 | 342.64
[11 empty] | 14:52 | 342.47
[11 empty] | 14:52 | 342.24
[11 empty] | 14:52 | 342.1
[11 empty] | 14:52 | 341.89
[11 empty] | 14:52 | 341.72
[11 empty] | 14:52 | 341.51
[11 empty] | 14:52 | 341.35
[11 empty] | 14:52 | 341.16
[11 empty] | 14:52 | 340.99
[11 empty] | 14:52 | 340.78
[11 empty] | 14:52 | 340.67
[11 empty] | 14:52 | 340.57
[11 empty] | 14:52 | 340.29
[11 empty] | 14:52 | 340.13
[11 empty] | 14:52 | 340.03
[11 empty] | 14:52 | 339.85
[11 empty] | 14:52 | 339.68
[11 empty] | 14:52 | 339.59
[11 empty] | 14:52 | 339.42
[11 empty] | 14:52 | 339.28
[11 empty] | 14:52 | 339.1
[11 empty] | 14:52 | 338.91
[11 empty] | 14:52 | 338.88
[11 empty] | 14:52 | 338.72
[11 empty] | 14:52 | 338.58
[11 empty] | 14:52 | 338.44
[11 empty] | 14:52 | 338.35
[11 empty] | 14:52 | 338.18
[11 empty] | 14:52 | 338.04
[11 empty] | 14:52 | 337.97
[11 empty] | 14:52 | 337.81
[11 empty] | 14:52 | 337.64
[11 empty] | 14:52 | 337.62
[11 empty] | 14:52 | 337.48
[11 empty] | 14:52 | 337.41
[11 empty] | 14:52 | 337.22
[11 empty] | 14:52 | 337.08
[11 empty] | 14:52 | 337.06
[11 empty] | 14:52 | 336.87
[11 empty] | 14:52 | 336.84
[11 empty] | 14:52 | 336.68
[11 empty] | 14:52 | 336.66
[11 empty] | 14:52 | 336.47
[11 empty] | 14:52 | 336.35
[11 empty] | 14:52 | 336.28
[11 empty] | 14:52 | 336.24
[11 empty] | 14:52 | 336.09
[11 empty] | 14:53 | 335.93
[11 empty] | 14:53 | 335.91
[11 empty] | 14:53 | 335.91
[11 empty] | 14:53 | 335.72
[11 empty] | 14:53 | 335.65
[11 empty] | 14:53 | 335.53
[11 empty] | 14:53 | 335.53
[11 empty] | 14:53 | 335.39
[11 empty] | 14:53 | 335.34
[11 empty] | 14:53 | 335.18
[11 empty] | 14:53 | 335.16
[11 empty] | 14:53 | 334.99
[11 empty] | 14:53 | 334.97
[11 empty] | 14:53 | 334.83
[11 empty] | 14:53 | 334.8
[11 empty] | 14:53 | 334.78
[11 empty] | 14:53 | 334.66
[11 empty] | 14:53 | 334.59
[11 empty] | 14:53 | 334.43
[11 empty] | 14:53 | 334.41
[11 empty] | 14:53 | 334.41
[11 empty] | 14:53 | 334.27
[11 empty] | 14:53 | 334.24
[11 empty] | 14:53 | 334.15
[11 empty] | 14:53 | 334.12
[11 empty] | 14:53 | 334.03
[11 empty] | 14:53 | 333.89
[11 empty] | 14:53 | 333.94
[11 empty] | 14:53 | 333.84
[11 empty] | 14:53 | 333.84
[11 empty] | 14:53 | 333.7
[11 empty] | 14:53 | 333.66
[11 empty] | 14:53 | 333.54
[11 empty] | 14:53 | 333.49
[11 empty] | 14:53 | 333.47
[11 empty] | 14:53 | 333.47
[11 empty] | 14:53 | 333.33
[11 empty] | 14:53 | 333.3
[11 empty] | 14:53 | 333.28
[11 empty] | 14:53 | 333.19
[11 empty] | 14:53 | 333.16
[11 empty] | 14:53 | 333.09
[11 empty] | 14:53 | 333.07
[11 empty] | 14:53 | 332.95
[11 empty] | 14:53 | 332.93
[11 empty] | 14:53 | 332.91
[11 empty] | 14:53 | 332.84
[11 empty] | 14:53 | 332.84
[11 empty] | 14:53 | 332.72
[11 empty] | 14:53 | 332.72
[11 empty] | 14:53 | 332.69
[11 empty] | 14:53 | 332.6
[11 empty] | 14:53 | 332.53
[11 empty] | 14:53 | 332.53
[11 empty] | 14:53 | 332.53
[11 empty] | 14:53 | 332.48
[11 empty] | 14:53 | 332.39
[11 empty] | 14:53 | 332.34
[11 empty] | 14:53 | 332.34
[11 empty] | 14:53 | 332.3
[11 empty] | 14:53 | 332.25
[11 empty] | 14:53 | 332.18
[11 empty] | 14:53 | 332.16
[11 empty] | 14:53 | 332.16
[11 empty] | 14:53 | 332.16
[11 empty] | 14:53 | 331.99
[11 empty] | 14:53 | 331.99
[11 empty] | 14:53 | 331.99
[11 empty] | 14:53 | 331.99
[11 empty] | 14:53 | 331.97
[11 empty] | 14:53 | 331.87
[11 empty] | 14:53 | 331.83
[11 empty] | 14:53 | 331.8
[11 empty] | 14:53 | 331.78
[11 empty] | 14:53 | 331.78
[11 empty] | 14:53 | 331.78
[11 empty] | 14:53 | 331.71
[11 empty] | 14:53 | 331.62
[11 empty] | 14:53 | 331.59
[11 empty] | 14:53 | 331.59
[11 empty] | 14:53 | 331.59
[11 empty] | 14:53 | 331.5
[11 empty] | 14:53 | 331.52
[11 empty] | 14:53 | 331.43
[11 empty] | 14:53 | 331.41
[11 empty] | 14:53 | 331.41
[11 empty] | 14:53 | 331.38
[11 empty] | 14:53 | 331.33
[11 empty] | 14:53 | 331.29
[11 empty] | 14:53 | 331.26
[11 empty] | 14:53 | 331.29
[11 empty] | 14:53 | 331.22
[11 empty] | 14:53 | 331.22
[11 empty] | 14:53 | 331.22
[11 empty] | 14:53 | 331.15
[11 empty] | 14:53 | 331.22
[11 empty] | 14:53 | 331.12
[11 empty] | 14:53 | 331.08
[11 empty] | 14:53 | 331.05
[11 empty] | 14:53 | 331.05
[11 empty] | 14:53 | 331.06
[11 empty] | 14:53 | 331.03
[11 empty] | 14:53 | 331.03
[11 empty] | 14:53 | 331.03
[11 empty] | 14:53 | 331.01
[11 empty] | 14:53 | 330.96
[11 empty] | 14:53 | 330.87
[11 empty] | 14:53 | 330.87
[11 empty] | 14:53 | 330.87
[11 empty] | 14:53 | 330.84
[11 empty] | 14:53 | 330.84
[11 empty] | 14:53 | 330.84
[11 empty] | 14:53 | 330.82
[11 empty] | 14:53 | 330.84
[11 empty] | 14:53 | 330.84
[11 empty] | 14:53 | 330.73
[11 empty] | 14:53 | 330.68
[11 empty] | 14:53 | 330.68
[11 empty] | 14:53 | 330.68
[11 empty] | 14:53 | 330.66
[11 empty] | 14:53 | 330.66
[11 empty] | 14:54 | 330.66
[11 empty] | 14:54 | 330.68
[11 empty] | 14:54 | 330.66
[11 empty] | 14:54 | 330.52
[11 empty] | 14:54 | 330.59
[11 empty] | 14:54 | 330.52
[11 empty] | 14:54 | 330.52
[11 empty] | 14:54 | 330.52
[11 empty] | 14:54 | 330.47
[11 empty] | 14:54 | 330.47
[11 empty] | 14:54 | 330.47
[11 empty] | 14:54 | 330.47
[11 empty] | 14:54 | 330.47
[11 empty] | 14:54 | 330.47
[11 empty] | 14:54 | 330.47
[11 empty] | 14:54 | 330.47
[11 empty] | 14:54 | 330.4
[11 empty] | 14:54 | 330.38
[11 empty] | 14:54 | 330.35
[11 empty] | 14:54 | 330.33
[11 empty] | 14:54 | 330.33
[11 empty] | 14:54 | 330.3
[11 empty] | 14:54 | 330.28
[11 empty] | 14:54 | 330.3
[11 empty] | 14:54 | 330.28
[11 empty] | 14:54 | 330.28
[11 empty] | 14:54 | 330.28
[11 empty] | 14:54 | 330.28
[11 empty] | 14:55 | 329.53
[11 empty] | 14:55 | 329.53
[11 empty] | 14:55 | 329.53
[11 empty] | 14:55 | 329.46
[11 empty] | 14:55 | 329.53
[11 empty] | 14:55 | 329.53
[11 empty] | 14:55 | 329.48
[11 empty] | 14:56 | 329.39
[11 empty] | 14:56 | 329.48
[11 empty] | 14:56 | 329.53
[11 empty] | 14:56 | 329.48
[11 empty] | 14:56 | 267.66
[11 empty] | 14:56 | 272.23
[11 empty] | 14:56 | 275.93
[11 empty] | 14:56 | 279.26
[11 empty] | 14:56 | 282.26
[11 empty] | 14:56 | 285.05
[11 empty] | 14:56 | 287.56
[11 empty] | 14:56 | 289.98
[11 empty] | 14:56 | 292.23
[11 empty] | 14:56 | 294.36
[11 empty] | 14:56 | 296.33
[11 empty] | 14:56 | 298.21
[11 empty] | 14:56 | 299.92
[11 empty] | 14:56 | 301.58
[11 empty] | 14:56 | 303.08
[11 empty] | 14:56 | 304.56
[11 empty] | 14:56 | 305.9
[11 empty] | 14:57 | 307.21
[11 empty] | 14:57 | 308.48
[11 empty] | 14:57 | 309.55
[11 empty] | 14:57 | 310.61
[11 empty] | 14:57 | 311.69
[11 empty] | 14:57 | 312.63
[11 empty] | 14:57 | 313.52
[11 empty] | 14:57 | 314.34
[11 empty] | 14:57 | 315.11
[11 empty] | 14:57 | 315.89
[11 empty] | 14:57 | 316.59
[11 empty] | 14:57 | 317.32
[11 empty] | 14:57 | 317.9
[11 empty] | 14:57 | 318.46
[11 empty] | 14:57 | 319.03
[11 empty] | 14:57 | 319.59
[11 empty] | 14:57 | 320.11
[11 empty] | 14:57 | 320.53
[11 empty] | 14:57 | 321.02
[11 empty] | 14:57 | 321.42
[11 empty] | 14:57 | 321.79
[11 empty] | 14:57 | 322.22
[11 empty] | 14:57 | 322.52
[11 empty] | 14:57 | 322.9
[11 empty] | 14:57 | 323.15
[11 empty] | 14:57 | 323.51
[11 empty] | 14:57 | 323.74
[11 empty] | 14:57 | 323.97
[11 empty] | 14:57 | 324.26
[11 empty] | 14:57 | 324.47
[11 empty] | 14:58 | 324.65
[11 empty] | 14:58 | 324.87
[11 empty] | 14:58 | 325.05
[11 empty] | 14:58 | 325.26
[11 empty] | 14:58 | 325.43
[11 empty] | 14:58 | 325.59
[11 empty] | 14:58 | 325.78
[11 empty] | 14:58 | 325.92
[11 empty] | 14:58 | 325.99
[11 empty] | 14:58 | 326.15
[11 empty] | 14:58 | 326.34
[11 empty] | 14:58 | 326.39
[11 empty] | 14:58 | 326.53
[11 empty] | 14:58 | 326.65
[11 empty] | 14:58 | 326.74
[11 empty] | 14:58 | 326.81
[11 empty] | 14:58 | 326.91
[11 empty] | 14:58 | 327.07
[11 empty] | 14:58 | 327.09
[11 empty] | 14:58 | 327.12
[11 empty] | 14:58 | 327.28
[11 empty] | 14:58 | 327.28
[11 empty] | 14:58 | 327.33
[11 empty] | 14:58 | 327.4
[11 empty] | 14:58 | 327.47
[11 empty] | 14:58 | 327.47
[11 empty] | 14:58 | 327.51
[11 empty] | 14:58 | 327.59
[11 empty] | 14:58 | 327.66
[11 empty] | 14:58 | 327.66
[11 empty] | 14:58 | 327.7
[11 empty] | 14:59 | 327.7

## 112
Water elevation over time |  |  | Chemistry Data (in tent) |  | Chemistry Data (at well) | [5 empty] | Pump Test Analysis |  |  |  |  | Slug test
Time | Depth | Wat. Elev. | Time |  | For single measurment | [5 empty] | Q (m^3/s) |  | Depth of pump |  |  | Vol of slug (L) | e-mail me at mwtoews@ucalgary.ca with this value
2001-04-28 16:17 | 1.7 | 8.471 | SO42- (mg/L) reading | 8 | Time | [6 empty] | Time | 101 | 102 | 112 | Casing diameter (cm) | 5.08
2001-04-28 17:02 | 1.75 | 8.421 | SO42- (mg/L) corrected | 192 | EC (mS/cm) | 0.853 |  |  |  |  | Static initial |  |  |  |  | hh:mm:ss.0 | WL (cm)
2001-04-29 08:50 | 1.2 | 8.971 | Dilution used | 0.041667 | Temp (C) | 9.8 |  |  |  |  | Static final |  |  |  |  | 15:44 | 232.78
2001-04-29 09:48 | 1.17 | 9.001 |  |  | DO (mg/L) | 0.2 | [9 empty] | 15:44 | 232.8
2001-04-29 10:48 | 1.16 | 9.011 | Used for Alk measurements |  | pH | N/D |  |  |  |  | No pump test was completed due to the |  |  |  |  | 15:44 | 232.68
2001-04-29 11:49 | 1.15 | 9.021 | H2SO4 (mol/L) | 0.01 | Fe (mg/L) | 100 |  |  |  |  | slow respose of the piezometer |  |  |  |  | 15:44 | 232.66
2001-04-29 13:15 | 1.2 | 8.971 |  |  | Eh recorded (mV) | N/D | [9 empty] | 15:44 | 232.75
2001-04-29 13:52 | 1.22 | 8.951 | Alk. Titration |  | Eh calibration (mV) | N/D | [9 empty] | 15:44 | 232.8
2001-04-29 14:50 | 1.37 | 8.801 | Colometric |  | Eh true (mV) | N/D | [9 empty] | 15:44 | 232.68
2001-04-29 15:54 | 1.48 | 8.691 | Sample vol. (mL) | 30 | With flow-through cell | [10 empty] | 15:44 | 232.75
2001-04-29 16:45 | 1.56 | 8.611 | Acid added (mL) | 7.1 | Time | EC (mS/cm) | Temp (C) | pH | DO (mg/L) | Eh recorded (mV) | [5 empty] | 15:44 | 265.59
2001-04-30 08:43 | 1.26 | 8.911 |  |  | N/D | N/D | N/D | N/D | N/D | N/D | [5 empty] | 15:44 | 353.73
2001-04-30 09:30 | purging |  | Alk. Titration | [12 empty] | 15:44 | 263.43
2001-04-30 10:30 | 1.21 | 8.961 | pH vs. acid added | [12 empty] | 15:44 | 284.94
2001-04-30 11:01 | 1.19 | 8.981 | Sample vol. (mL) | 32 | [11 empty] | 15:44 | 286.93
2001-04-30 11:31 | 1.16 | 9.011 | Initial pH | 6.57 | [11 empty] | 15:44 | 284.99
2001-04-30 12:11 | 1.16 | 9.011 | pH | H2SO4 (mL) | [11 empty] | 15:44 | 284.45
2001-04-30 12:40 | 1.16 | 9.011 | 6.57 | 0 | [11 empty] | 15:44 | 283.7
2001-04-30 13:04 | 1.16 | 9.011 | 6.54 | 0.5 | [11 empty] | 15:44 | 283.16
2001-04-30 13:30 | 1.18 | 8.991 | 6.49 | 1 | [11 empty] | 15:44 | 282.62
2001-04-30 14:03 | 1.18 | 8.991 | 6.42 | 1.51 | [11 empty] | 15:44 | 282.03
2001-04-30 14:33 | 1.225 | 8.946 | 6.49 | 2 | [11 empty] | 15:44 | 281.49
2001-04-30 15:08 | 1.27 | 8.901 | 6.34 | 3 | [11 empty] | 15:45 | 280.98
2001-04-30 15:41 | 1.28 | 8.891 | 6.25 | 3.5 | [11 empty] | 15:45 | 280.51
2001-04-30 16:13 | 1.39 | 8.781 | 6.19 | 4 | [11 empty] | 15:45 | 279.9
2001-05-01 08:44 | 1.28 | 8.891 | 6.1 | 4.5 | [11 empty] | 15:45 | 279.38
2001-05-01 09:44 | 1.28 | 8.891 | 6.08 | 5 | [11 empty] | 15:45 | 278.89
2001-05-01 10:14 | 1.295 | 8.876 | 5.88 | 6 | [11 empty] | 15:45 | 278.35
2001-05-01 10:44 | 1.29 | 8.881 | 5.64 | 7 | [11 empty] | 15:45 | 277.86
2001-05-01 11:14 | 1.3 | 8.871 | 5.49 | 7.5 | [11 empty] | 15:45 | 277.36
2001-05-01 11:43 | 1.29 | 8.881 | 5.21 | 8 | [11 empty] | 15:45 | 276.89
2001-05-01 12:06 | 1.29 | 8.881 | 4.46 | 8.5 | [11 empty] | 15:45 | 276.4
2001-05-01 12:58 | 1.27 | 8.901 | 3.64 | 9 | [11 empty] | 15:45 | 275.86
2001-05-01 13:35 | 1.28 | 8.891 | [13 empty] | 15:45 | 275.44
2001-05-01 14:00 | 1.27 | 8.901 | [13 empty] | 15:45 | 275.02
2001-05-01 14:39 | 1.285 | 8.886 | [13 empty] | 15:45 | 274.53
2001-05-01 15:28 | 1.305 | 8.866 | [13 empty] | 15:45 | 274.08
2001-05-01 16:34 | 1.35 | 8.821 | [13 empty] | 15:45 | 273.59
2001-05-02 08:41 | 1.36 | 8.811 | [13 empty] | 15:45 | 273.17
2001-05-02 09:23 | 1.41 | 8.761 | [13 empty] | 15:45 | 272.65
2001-05-02 09:53 | 1.42 | 8.751 | [13 empty] | 15:45 | 272.25
2001-05-02 14:00 | 1.44 | 8.731 | [13 empty] | 15:45 | 271.83
[16 empty] | 15:45 | 271.41
[16 empty] | 15:45 | 270.98
[16 empty] | 15:45 | 270.59
[16 empty] | 15:45 | 270.19
|  |  | Inflection at pH of 4.5 | 8.5 mL of acid | [11 empty] | 15:45 | 269.83
[16 empty] | 15:45 | 269.39
[16 empty] | 15:45 | 269.04
[16 empty] | 15:45 | 268.52
[16 empty] | 15:45 | 268.17
[16 empty] | 15:45 | 267.86
[16 empty] | 15:45 | 267.4
[16 empty] | 15:45 | 267.11
[16 empty] | 15:45 | 266.72
[16 empty] | 15:45 | 266.34
[16 empty] | 15:45 | 266.01
[16 empty] | 15:45 | 265.68
[16 empty] | 15:45 | 265.26
[16 empty] | 15:45 | 264.96
[16 empty] | 15:45 | 264.63
[16 empty] | 15:45 | 264.3
[16 empty] | 15:45 | 263.9
[16 empty] | 15:45 | 263.62
[16 empty] | 15:45 | 263.29
[16 empty] | 15:45 | 262.99
[16 empty] | 15:45 | 262.63
[16 empty] | 15:45 | 262.31
[16 empty] | 15:45 | 262
[16 empty] | 15:45 | 261.74
[16 empty] | 15:45 | 261.37
[16 empty] | 15:45 | 261.16
[16 empty] | 15:45 | 260.76
[16 empty] | 15:45 | 260.45
[16 empty] | 15:45 | 260.2
[16 empty] | 15:45 | 259.87
[16 empty] | 15:45 | 259.57
[16 empty] | 15:45 | 259.31
[16 empty] | 15:45 | 259.07
[16 empty] | 15:45 | 258.77
[16 empty] | 15:45 | 258.53
[16 empty] | 15:45 | 258.21
[16 empty] | 15:45 | 257.97
[16 empty] | 15:45 | 257.62
[16 empty] | 15:45 | 257.43
[16 empty] | 15:45 | 257.1
[16 empty] | 15:45 | 256.89
[16 empty] | 15:45 | 256.66
[16 empty] | 15:45 | 256.42
[16 empty] | 15:45 | 256.21
[16 empty] | 15:45 | 255.93
[16 empty] | 15:45 | 255.7
[16 empty] | 15:45 | 255.44
[16 empty] | 15:45 | 255.18
[16 empty] | 15:45 | 254.97
[16 empty] | 15:45 | 254.8
[16 empty] | 15:45 | 254.48
[16 empty] | 15:45 | 254.29
[16 empty] | 15:45 | 254.1
[16 empty] | 15:45 | 253.87
[16 empty] | 15:45 | 253.54
[16 empty] | 15:45 | 253.33
[16 empty] | 15:45 | 253.23
[16 empty] | 15:45 | 252.95
[16 empty] | 15:45 | 252.79
[16 empty] | 15:45 | 252.55
[16 empty] | 15:45 | 252.25
[16 empty] | 15:45 | 252.18
[16 empty] | 15:45 | 251.97
[16 empty] | 15:45 | 251.73
[16 empty] | 15:45 | 251.52
[16 empty] | 15:45 | 251.26
[16 empty] | 15:45 | 251.19
[16 empty] | 15:45 | 251.03
[16 empty] | 15:45 | 250.82
[16 empty] | 15:45 | 250.61
[16 empty] | 15:45 | 250.44
[16 empty] | 15:45 | 250.28
[16 empty] | 15:45 | 250.11
[16 empty] | 15:45 | 249.9
[16 empty] | 15:45 | 249.69
[16 empty] | 15:45 | 249.55
[16 empty] | 15:45 | 249.36
[16 empty] | 15:45 | 249.13
[16 empty] | 15:45 | 249.03
[16 empty] | 15:45 | 248.85
[16 empty] | 15:45 | 248.64
[16 empty] | 15:45 | 248.52
[16 empty] | 15:45 | 248.38
[16 empty] | 15:45 | 248.24
[16 empty] | 15:45 | 248.05
[16 empty] | 15:45 | 247.86
[16 empty] | 15:45 | 247.7
[16 empty] | 15:45 | 247.58
[16 empty] | 15:45 | 247.44
[16 empty] | 15:45 | 247.25
[16 empty] | 15:45 | 247.13
[16 empty] | 15:45 | 246.95
[16 empty] | 15:45 | 246.76
[16 empty] | 15:45 | 246.74
[16 empty] | 15:45 | 246.43
[16 empty] | 15:45 | 246.38
[16 empty] | 15:45 | 246.27
[16 empty] | 15:46 | 246.15
[16 empty] | 15:46 | 245.96
[16 empty] | 15:46 | 245.94
[16 empty] | 15:46 | 245.77
[16 empty] | 15:46 | 245.63
[16 empty] | 15:46 | 245.45
[16 empty] | 15:46 | 245.38
[16 empty] | 15:46 | 245.14
[16 empty] | 15:46 | 245.12
[16 empty] | 15:46 | 244.86
[16 empty] | 15:46 | 244.81
[16 empty] | 15:46 | 244.67
[16 empty] | 15:46 | 244.53
[16 empty] | 15:46 | 244.46
[16 empty] | 15:46 | 244.3
[16 empty] | 15:46 | 244.18
[16 empty] | 15:46 | 244.04
[16 empty] | 15:46 | 243.97
[16 empty] | 15:46 | 243.87
[16 empty] | 15:46 | 243.73
[16 empty] | 15:46 | 243.66
[16 empty] | 15:46 | 243.55
[16 empty] | 15:46 | 243.36
[16 empty] | 15:46 | 243.34
[16 empty] | 15:46 | 243.19
[16 empty] | 15:46 | 243.15
[16 empty] | 15:46 | 242.98
[16 empty] | 15:46 | 242.84
[16 empty] | 15:46 | 242.75
[16 empty] | 15:46 | 242.68
[16 empty] | 15:46 | 242.58
[16 empty] | 15:46 | 242.42
[16 empty] | 15:46 | 242.37
[16 empty] | 15:46 | 242.26
[16 empty] | 15:46 | 242.21
[16 empty] | 15:46 | 242.07
[16 empty] | 15:46 | 242.05
[16 empty] | 15:46 | 241.88
[16 empty] | 15:46 | 241.74
[16 empty] | 15:46 | 241.67
[16 empty] | 15:46 | 241.65
[16 empty] | 15:46 | 241.58
[16 empty] | 15:46 | 241.46
[16 empty] | 15:46 | 241.34
[16 empty] | 15:46 | 241.27
[16 empty] | 15:46 | 241.18
[16 empty] | 15:46 | 241.06
[16 empty] | 15:46 | 241.04
[16 empty] | 15:46 | 240.92
[16 empty] | 15:46 | 240.87
[16 empty] | 15:46 | 240.73
[16 empty] | 15:46 | 240.68
[16 empty] | 15:46 | 240.64
[16 empty] | 15:46 | 240.54
[16 empty] | 15:46 | 240.5
[16 empty] | 15:46 | 240.43
[16 empty] | 15:46 | 240.31
[16 empty] | 15:46 | 240.19
[16 empty] | 15:46 | 240.15
[16 empty] | 15:46 | 240
[16 empty] | 15:46 | 239.98
[16 empty] | 15:46 | 239.93
[16 empty] | 15:46 | 239.89
[16 empty] | 15:46 | 239.79
[16 empty] | 15:46 | 239.72
[16 empty] | 15:46 | 239.63
[16 empty] | 15:46 | 239.61
[16 empty] | 15:46 | 239.56
[16 empty] | 15:46 | 239.42
[16 empty] | 15:46 | 239.39
[16 empty] | 15:46 | 239.32
[16 empty] | 15:46 | 239.21
[16 empty] | 15:46 | 239.14
[16 empty] | 15:46 | 239.07
[16 empty] | 15:46 | 239.07
[16 empty] | 15:46 | 239
[16 empty] | 15:46 | 238.93
[16 empty] | 15:46 | 238.86
[16 empty] | 15:46 | 238.83
[16 empty] | 15:46 | 238.83
[16 empty] | 15:46 | 238.71
[16 empty] | 15:46 | 238.6
[16 empty] | 15:46 | 238.48
[16 empty] | 15:46 | 238.5
[16 empty] | 15:46 | 238.43
[16 empty] | 15:46 | 238.32
[16 empty] | 15:46 | 238.29
[16 empty] | 15:46 | 238.25
[16 empty] | 15:46 | 238.15
[16 empty] | 15:46 | 238.13
[16 empty] | 15:46 | 238.1
[16 empty] | 15:46 | 238.03
[16 empty] | 15:46 | 237.96
[16 empty] | 15:46 | 237.92
[16 empty] | 15:46 | 237.92
[16 empty] | 15:46 | 237.87
[16 empty] | 15:46 | 237.73
[16 empty] | 15:46 | 237.73
[16 empty] | 15:46 | 237.68
[16 empty] | 15:46 | 237.68
[16 empty] | 15:46 | 237.57
[16 empty] | 15:46 | 237.54
[16 empty] | 15:46 | 237.52
[16 empty] | 15:46 | 237.38
[16 empty] | 15:46 | 237.35
[16 empty] | 15:46 | 237.33
[16 empty] | 15:46 | 237.28
[16 empty] | 15:46 | 237.19
[16 empty] | 15:46 | 237.14
[16 empty] | 15:46 | 237.03
[16 empty] | 15:46 | 237.17
[16 empty] | 15:46 | 236.96
[16 empty] | 15:46 | 237
[16 empty] | 15:46 | 236.96
[16 empty] | 15:46 | 236.93
[16 empty] | 15:46 | 236.91
[16 empty] | 15:46 | 236.84
[16 empty] | 15:46 | 236.74
[16 empty] | 15:46 | 236.72
[16 empty] | 15:47 | 236.63
[16 empty] | 15:47 | 236.6
[16 empty] | 15:47 | 236.63
[16 empty] | 15:47 | 236.56
[16 empty] | 15:47 | 236.56
[16 empty] | 15:47 | 236.49
[16 empty] | 15:47 | 236.44
[16 empty] | 15:47 | 236.42
[16 empty] | 15:47 | 236.42
[16 empty] | 15:47 | 236.35
[16 empty] | 15:47 | 236.35
[16 empty] | 15:47 | 236.25
[16 empty] | 15:47 | 236.23
[16 empty] | 15:47 | 236.2
[16 empty] | 15:47 | 236.09
[16 empty] | 15:47 | 236.13
[16 empty] | 15:47 | 236.06
[16 empty] | 15:47 | 236.04
[16 empty] | 15:47 | 236.06
[16 empty] | 15:47 | 235.99
[16 empty] | 15:47 | 235.97
[16 empty] | 15:47 | 235.85
[16 empty] | 15:47 | 235.88
[16 empty] | 15:47 | 235.85
[16 empty] | 15:47 | 235.81
[16 empty] | 15:47 | 235.76
[16 empty] | 15:47 | 235.74
[16 empty] | 15:47 | 235.71
[16 empty] | 15:47 | 235.67
[16 empty] | 15:47 | 235.67
[16 empty] | 15:47 | 235.6
[16 empty] | 15:47 | 235.62
[16 empty] | 15:47 | 235.55
[16 empty] | 15:47 | 235.5
[16 empty] | 15:47 | 235.5
[16 empty] | 15:47 | 235.45
[16 empty] | 15:47 | 235.43
[16 empty] | 15:47 | 235.43
[16 empty] | 15:47 | 235.36
[16 empty] | 15:47 | 235.36
[16 empty] | 15:47 | 235.29
[16 empty] | 15:47 | 235.29
[16 empty] | 15:47 | 235.27
[16 empty] | 15:47 | 235.24
[16 empty] | 15:47 | 235.24
[16 empty] | 15:47 | 235.2
[16 empty] | 15:47 | 235.15
[16 empty] | 15:47 | 235.1
[16 empty] | 15:47 | 235.13
[16 empty] | 15:47 | 235.1
[16 empty] | 15:47 | 235.08
[16 empty] | 15:47 | 235.06
[16 empty] | 15:47 | 235.03
[16 empty] | 15:47 | 234.96
[16 empty] | 15:47 | 234.91
[16 empty] | 15:47 | 235.01
[16 empty] | 15:47 | 234.94
[16 empty] | 15:47 | 234.91
[16 empty] | 15:47 | 234.91
[16 empty] | 15:47 | 234.89
[16 empty] | 15:47 | 234.84
[16 empty] | 15:47 | 234.8
[16 empty] | 15:47 | 234.75
[16 empty] | 15:47 | 234.73
[16 empty] | 15:47 | 234.75
[16 empty] | 15:47 | 234.73
[16 empty] | 15:47 | 234.7
[16 empty] | 15:47 | 234.73
[16 empty] | 15:47 | 234.59
[16 empty] | 15:47 | 234.68
[16 empty] | 15:47 | 234.68
[16 empty] | 15:47 | 234.66
[16 empty] | 15:47 | 234.59
[16 empty] | 15:47 | 234.54
[16 empty] | 15:47 | 234.52
[16 empty] | 15:47 | 234.52
[16 empty] | 15:47 | 234.49
[16 empty] | 15:47 | 234.49
[16 empty] | 15:47 | 234.49
[16 empty] | 15:47 | 234.45
[16 empty] | 15:47 | 234.38
[16 empty] | 15:47 | 234.4
[16 empty] | 15:47 | 234.38
[16 empty] | 15:47 | 234.38
[16 empty] | 15:47 | 234.35
[16 empty] | 15:47 | 234.33
[16 empty] | 15:47 | 234.35
[16 empty] | 15:47 | 234.33
[16 empty] | 15:47 | 234.31
[16 empty] | 15:47 | 234.28
[16 empty] | 15:47 | 234.26
[16 empty] | 15:47 | 234.26
[16 empty] | 15:47 | 234.21
[16 empty] | 15:47 | 234.23
[16 empty] | 15:47 | 234.19
[16 empty] | 15:47 | 234.16
[16 empty] | 15:47 | 234.16
[16 empty] | 15:47 | 234.14
[16 empty] | 15:47 | 234.12
[16 empty] | 15:47 | 234.14
[16 empty] | 15:47 | 234.12
[16 empty] | 15:47 | 234.14
[16 empty] | 15:47 | 234.07
[16 empty] | 15:47 | 234
[16 empty] | 15:47 | 234
[16 empty] | 15:47 | 234.07
[16 empty] | 15:47 | 234
[16 empty] | 15:47 | 233.98
[16 empty] | 15:47 | 234
[16 empty] | 15:47 | 233.98
[16 empty] | 15:47 | 233.95
[16 empty] | 15:47 | 233.88
[16 empty] | 15:47 | 233.93
[16 empty] | 15:47 | 233.93
[16 empty] | 15:47 | 233.91
[16 empty] | 15:47 | 233.88
[16 empty] | 15:47 | 233.81
[16 empty] | 15:47 | 45.004
[16 empty] | 15:47 | 142.48
[16 empty] | 15:47 | 175.55
[16 empty] | 15:47 | 176.91
[16 empty] | 15:48 | 177.76
[16 empty] | 15:48 | 178.46
[16 empty] | 15:48 | 179.19
[16 empty] | 15:48 | 179.87
[16 empty] | 15:48 | 180.52
[16 empty] | 15:48 | 181.18
[16 empty] | 15:48 | 181.79
[16 empty] | 15:48 | 182.47
[16 empty] | 15:48 | 183.1
[16 empty] | 15:48 | 183.67
[16 empty] | 15:48 | 184.23
[16 empty] | 15:48 | 184.82
[16 empty] | 15:48 | 185.38
[16 empty] | 15:48 | 185.94
[16 empty] | 15:48 | 186.5
[16 empty] | 15:48 | 187.04
[16 empty] | 15:48 | 187.56
[16 empty] | 15:48 | 188.08
[16 empty] | 15:48 | 188.57
[16 empty] | 15:48 | 189.08
[16 empty] | 15:48 | 189.6
[16 empty] | 15:48 | 190.07
[16 empty] | 15:48 | 190.59
[16 empty] | 15:48 | 191.01
[16 empty] | 15:48 | 191.52
[16 empty] | 15:48 | 191.95
[16 empty] | 15:48 | 192.44
[16 empty] | 15:48 | 192.88
[16 empty] | 15:48 | 193.31
[16 empty] | 15:48 | 193.75
[16 empty] | 15:48 | 194.2
[16 empty] | 15:48 | 194.6
[16 empty] | 15:48 | 195.07
[16 empty] | 15:48 | 195.46
[16 empty] | 15:48 | 195.86
[16 empty] | 15:48 | 196.26
[16 empty] | 15:48 | 196.64
[16 empty] | 15:48 | 197.04
[16 empty] | 15:48 | 197.48
[16 empty] | 15:48 | 197.88
[16 empty] | 15:48 | 198.19
[16 empty] | 15:48 | 198.54
[16 empty] | 15:48 | 198.91
[16 empty] | 15:48 | 199.34
[16 empty] | 15:48 | 199.67
[16 empty] | 15:48 | 200.02
[16 empty] | 15:48 | 200.37
[16 empty] | 15:48 | 200.72
[16 empty] | 15:48 | 201.07
[16 empty] | 15:48 | 201.42
[16 empty] | 15:48 | 201.71
[16 empty] | 15:48 | 202.08
[16 empty] | 15:48 | 202.46
[16 empty] | 15:48 | 202.71
[16 empty] | 15:48 | 203.02
[16 empty] | 15:48 | 203.37
[16 empty] | 15:48 | 203.7
[16 empty] | 15:48 | 203.96
[16 empty] | 15:48 | 204.33
[16 empty] | 15:48 | 204.61
[16 empty] | 15:48 | 204.9
[16 empty] | 15:48 | 205.15
[16 empty] | 15:48 | 205.44
[16 empty] | 15:48 | 205.76
[16 empty] | 15:48 | 206
[16 empty] | 15:48 | 206.3
[16 empty] | 15:48 | 206.58
[16 empty] | 15:48 | 206.8
[16 empty] | 15:48 | 207.12
[16 empty] | 15:48 | 207.41
[16 empty] | 15:48 | 207.69
[16 empty] | 15:48 | 207.95
[16 empty] | 15:48 | 208.2
[16 empty] | 15:48 | 208.46
[16 empty] | 15:48 | 208.67
[16 empty] | 15:48 | 208.95
[16 empty] | 15:48 | 209.19
[16 empty] | 15:48 | 209.4
[16 empty] | 15:48 | 209.63
[16 empty] | 15:48 | 209.92
[16 empty] | 15:48 | 210.13
[16 empty] | 15:48 | 210.34
[16 empty] | 15:48 | 210.6
[16 empty] | 15:48 | 210.83
[16 empty] | 15:48 | 211.06
[16 empty] | 15:48 | 211.28
[16 empty] | 15:48 | 211.46
[16 empty] | 15:48 | 211.72
[16 empty] | 15:48 | 211.89
[16 empty] | 15:48 | 212.21
[16 empty] | 15:48 | 212.38
[16 empty] | 15:48 | 212.59
[16 empty] | 15:48 | 212.75
[16 empty] | 15:48 | 212.96
[16 empty] | 15:48 | 213.15
[16 empty] | 15:48 | 213.34
[16 empty] | 15:48 | 213.55
[16 empty] | 15:48 | 213.76
[16 empty] | 15:48 | 214
[16 empty] | 15:48 | 214.11
[16 empty] | 15:48 | 214.35
[16 empty] | 15:48 | 214.51
[16 empty] | 15:48 | 214.68
[16 empty] | 15:48 | 214.84
[16 empty] | 15:48 | 215.05
[16 empty] | 15:48 | 215.22
[16 empty] | 15:48 | 215.4
[16 empty] | 15:48 | 215.59
[16 empty] | 15:48 | 215.78
[16 empty] | 15:48 | 215.94
[16 empty] | 15:48 | 216.15
[16 empty] | 15:48 | 216.3
[16 empty] | 15:48 | 216.48
[16 empty] | 15:48 | 216.67
[16 empty] | 15:48 | 216.76
[16 empty] | 15:48 | 216.95
[16 empty] | 15:48 | 217.09
[16 empty] | 15:48 | 217.26
[16 empty] | 15:48 | 217.4
[16 empty] | 15:49 | 217.54
[16 empty] | 15:49 | 217.68
[16 empty] | 15:49 | 217.84
[16 empty] | 15:49 | 218.01
[16 empty] | 15:49 | 218.22
[16 empty] | 15:49 | 218.27
[16 empty] | 15:49 | 218.41
[16 empty] | 15:49 | 218.59
[16 empty] | 15:49 | 218.73
[16 empty] | 15:49 | 218.85
[16 empty] | 15:49 | 218.99
[16 empty] | 15:49 | 219.16
[16 empty] | 15:49 | 219.25
[16 empty] | 15:49 | 219.44
[16 empty] | 15:49 | 219.53
[16 empty] | 15:49 | 219.7
[16 empty] | 15:49 | 219.84
[16 empty] | 15:49 | 219.91
[16 empty] | 15:49 | 220.07
[16 empty] | 15:49 | 220.14
[16 empty] | 15:49 | 220.28
[16 empty] | 15:49 | 220.4
[16 empty] | 15:49 | 220.59
[16 empty] | 15:49 | 220.66
[16 empty] | 15:49 | 220.8
[16 empty] | 15:49 | 220.85
[16 empty] | 15:49 | 221.03
[16 empty] | 15:49 | 221.08
[16 empty] | 15:49 | 221.2
[16 empty] | 15:49 | 221.34
[16 empty] | 15:49 | 221.46
[16 empty] | 15:49 | 221.55
[16 empty] | 15:49 | 221.62
[16 empty] | 15:49 | 221.78
[16 empty] | 15:49 | 221.88
[16 empty] | 15:49 | 221.97
[16 empty] | 15:49 | 222.09
[16 empty] | 15:49 | 222.16
[16 empty] | 15:49 | 222.3
[16 empty] | 15:49 | 222.46
[16 empty] | 15:49 | 222.51
[16 empty] | 15:49 | 222.58
[16 empty] | 15:49 | 222.72
[16 empty] | 15:49 | 222.79
[16 empty] | 15:49 | 222.89
[16 empty] | 15:49 | 222.98
[16 empty] | 15:49 | 223.1
[16 empty] | 15:49 | 223.21
[16 empty] | 15:49 | 223.28
[16 empty] | 15:49 | 223.33
[16 empty] | 15:49 | 223.45
[16 empty] | 15:49 | 223.47
[16 empty] | 15:49 | 223.64
[16 empty] | 15:49 | 223.66
[16 empty] | 15:49 | 223.82
[16 empty] | 15:49 | 223.85
[16 empty] | 15:49 | 224.01
[16 empty] | 15:49 | 224.04
[16 empty] | 15:49 | 224.15
[16 empty] | 15:49 | 224.22
[16 empty] | 15:49 | 224.34
[16 empty] | 15:49 | 224.36
[16 empty] | 15:49 | 224.41
[16 empty] | 15:49 | 224.53
[16 empty] | 15:49 | 224.6
[16 empty] | 15:49 | 224.67
[16 empty] | 15:49 | 224.76
[16 empty] | 15:49 | 224.79
[16 empty] | 15:49 | 224.93
[16 empty] | 15:49 | 224.97
[16 empty] | 15:49 | 225.04
[16 empty] | 15:49 | 225.16
[16 empty] | 15:49 | 225.16
[16 empty] | 15:49 | 225.28
[16 empty] | 15:49 | 225.3
[16 empty] | 15:49 | 225.47
[16 empty] | 15:49 | 225.47
[16 empty] | 15:49 | 225.54
[16 empty] | 15:49 | 225.56
[16 empty] | 15:49 | 225.7
[16 empty] | 15:49 | 225.72
[16 empty] | 15:49 | 225.86
[16 empty] | 15:49 | 225.89
[16 empty] | 15:49 | 225.94
[16 empty] | 15:49 | 225.98
[16 empty] | 15:49 | 226.08
[16 empty] | 15:49 | 226.1
[16 empty] | 15:49 | 226.22
[16 empty] | 15:49 | 226.24
[16 empty] | 15:49 | 226.29
[16 empty] | 15:49 | 226.4
[16 empty] | 15:49 | 226.43
[16 empty] | 15:49 | 226.43
[16 empty] | 15:49 | 226.47
[16 empty] | 15:49 | 226.59
[16 empty] | 15:49 | 226.66
[16 empty] | 15:49 | 226.66
[16 empty] | 15:49 | 226.76
[16 empty] | 15:49 | 226.8
[16 empty] | 15:49 | 226.85
[16 empty] | 15:49 | 226.87
[16 empty] | 15:49 | 226.97
[16 empty] | 15:49 | 227.01
[16 empty] | 15:49 | 227.08
[16 empty] | 15:49 | 227.15
[16 empty] | 15:49 | 227.18
[16 empty] | 15:49 | 227.2
[16 empty] | 15:49 | 227.23
[16 empty] | 15:49 | 227.25
[16 empty] | 15:49 | 227.34
[16 empty] | 15:49 | 227.41
[16 empty] | 15:49 | 227.41
[16 empty] | 15:49 | 227.41
[16 empty] | 15:49 | 227.55
[16 empty] | 15:49 | 227.53
[16 empty] | 15:49 | 227.6
[16 empty] | 15:49 | 227.65
[16 empty] | 15:49 | 227.72
[16 empty] | 15:49 | 227.76
[16 empty] | 15:49 | 227.76
[16 empty] | 15:50 | 227.79
[16 empty] | 15:50 | 227.86
[16 empty] | 15:50 | 227.93
[16 empty] | 15:50 | 227.95
[16 empty] | 15:50 | 228
[16 empty] | 15:50 | 228
[16 empty] | 15:50 | 228.09
[16 empty] | 15:50 | 228.09
[16 empty] | 15:50 | 228.16
[16 empty] | 15:50 | 228.16
[16 empty] | 15:50 | 228.16
[16 empty] | 15:50 | 228.21
[16 empty] | 15:50 | 228.3
[16 empty] | 15:50 | 228.35
[16 empty] | 15:50 | 228.35
[16 empty] | 15:50 | 228.42
[16 empty] | 15:50 | 228.44
[16 empty] | 15:50 | 228.49
[16 empty] | 15:50 | 228.54
[16 empty] | 15:50 | 228.54
[16 empty] | 15:50 | 228.61
[16 empty] | 15:50 | 228.66
[16 empty] | 15:50 | 228.66
[16 empty] | 15:50 | 228.7
[16 empty] | 15:50 | 228.73
[16 empty] | 15:50 | 228.73
[16 empty] | 15:50 | 228.73
[16 empty] | 15:50 | 228.75
[16 empty] | 15:50 | 228.87
[16 empty] | 15:50 | 228.89
[16 empty] | 15:50 | 228.91
[16 empty] | 15:50 | 228.94
[16 empty] | 15:50 | 228.94
[16 empty] | 15:50 | 229.05
[16 empty] | 15:50 | 229.01
[16 empty] | 15:50 | 229.08
[16 empty] | 15:50 | 229.05
[16 empty] | 15:50 | 229.1
[16 empty] | 15:50 | 229.1
[16 empty] | 15:50 | 229.17
[16 empty] | 15:50 | 229.1
[16 empty] | 15:50 | 229.22
[16 empty] | 15:50 | 229.27
[16 empty] | 15:50 | 229.29
[16 empty] | 15:50 | 229.27
[16 empty] | 15:50 | 229.29
[16 empty] | 15:50 | 229.36
[16 empty] | 15:50 | 229.41
[16 empty] | 15:50 | 229.38
[16 empty] | 15:50 | 229.41
[16 empty] | 15:50 | 229.48
[16 empty] | 15:50 | 229.48
[16 empty] | 15:50 | 229.48
[16 empty] | 15:50 | 229.5
[16 empty] | 15:50 | 229.48
[16 empty] | 15:50 | 229.57
[16 empty] | 15:50 | 229.59
[16 empty] | 15:50 | 229.62
[16 empty] | 15:50 | 229.64
[16 empty] | 15:50 | 229.64
[16 empty] | 15:50 | 229.64
[16 empty] | 15:50 | 229.64
[16 empty] | 15:50 | 229.76
[16 empty] | 15:50 | 229.73
[16 empty] | 15:50 | 229.71
[16 empty] | 15:50 | 229.76
[16 empty] | 15:50 | 229.78
[16 empty] | 15:50 | 229.76
[16 empty] | 15:50 | 229.81
[16 empty] | 15:50 | 229.85
[16 empty] | 15:50 | 229.85
[16 empty] | 15:50 | 229.83
[16 empty] | 15:50 | 229.85
[16 empty] | 15:50 | 229.92
[16 empty] | 15:50 | 229.97
[16 empty] | 15:50 | 229.85
[16 empty] | 15:50 | 229.99
[16 empty] | 15:50 | 229.99
[16 empty] | 15:50 | 230.02
[16 empty] | 15:50 | 230.04
[16 empty] | 15:50 | 230.04
[16 empty] | 15:50 | 230.04
[16 empty] | 15:50 | 230.06
[16 empty] | 15:50 | 230.04
[16 empty] | 15:50 | 230.11
[16 empty] | 15:50 | 230.09
[16 empty] | 15:50 | 230.11
[16 empty] | 15:50 | 230.18
[16 empty] | 15:50 | 230.2
[16 empty] | 15:50 | 230.23
[16 empty] | 15:50 | 230.23
[16 empty] | 15:50 | 230.18
[16 empty] | 15:50 | 230.2
[16 empty] | 15:50 | 230.23
[16 empty] | 15:50 | 230.27
[16 empty] | 15:50 | 230.27
[16 empty] | 15:50 | 230.23
[16 empty] | 15:50 | 230.32
[16 empty] | 15:50 | 230.37
[16 empty] | 15:50 | 230.37
[16 empty] | 15:50 | 230.32
[16 empty] | 15:50 | 230.34
[16 empty] | 15:50 | 230.39
[16 empty] | 15:50 | 230.39
[16 empty] | 15:50 | 230.42
[16 empty] | 15:50 | 230.39
[16 empty] | 15:50 | 230.44
[16 empty] | 15:50 | 230.42
[16 empty] | 15:50 | 230.42

## 113
Water elevation over time |  |  | Chemistry Data (in tent) |  | Chemistry Data (at well)
Time | Depth | Wat. Elev. | Time |  | For single measurment
2001-04-28 16:16 | 1.2 | 8.943 | SO42- (mg/L) reading | N/D | Time | N/D
2001-04-28 17:03 | 1.24 | 8.903 | SO42- (mg/L) corrected | N/D | EC (mS/cm) | N/D
2001-04-29 08:50 | 1.255 | 8.888 | Dilution used | N/D | Temp (C) | N/D
2001-04-29 09:48 | 1.245 | 8.898 |  |  | DO (mg/L) | N/D
2001-04-29 10:47 | 1.24 | 8.903 | Used for Alk measurements |  | pH | N/D
2001-04-29 11:49 | 1.235 | 8.908 | H2SO4 (mol/L) | 0.01 | Fe (mg/L) | N/D
2001-04-29 13:15 | 1.224 | 8.919 |  |  | Eh recorded (mV) | N/D
2001-04-29 13:53 | 1.226 | 8.917 | Alk. Titration |  | Eh calibration (mV) | N/D
2001-04-29 14:50 | 1.205 | 8.938 | Colometric |  | Eh true (mV) | N/D
2001-04-29 15:54 | 1.225 | 8.918 | Sample vol. (mL) | N/D | With flow-through cell
2001-04-29 16:45 | 1.22 | 8.923 | Acid added (mL) | N/D | Time | EC (mS/cm) | Temp (C) | pH | DO (mg/L) | Eh recorded (mV)
2001-04-30 08:43 | 1.26 | 8.883 |  |  | N/D | N/D | N/D | N/D | N/D | N/D
2001-04-30 09:30 | 1.295 | 8.848 | Alk. Titration
2001-04-30 10:30 | 1.242 | 8.901 | pH vs. acid added
2001-04-30 11:02 | 1.245 | 8.898 | Sample vol. (mL) | N/D
2001-04-30 11:30 | 1.247 | 8.896 | Initial pH | N/D
2001-04-30 12:11 | 1.23 | 8.913 | pH | H2SO4 (mL)
2001-04-30 12:40 | 1.24 | 8.903 | N/D | N/D
2001-04-30 13:05 | 1.234 | 8.909
2001-04-30 13:30 | 1.23 | 8.913
2001-04-30 14:02 | 1.22 | 8.923
2001-04-30 14:35 | 1.227 | 8.916
2001-04-30 15:08 | 1.232 | 8.911
2001-04-30 15:42 | 1.23 | 8.913
2001-04-30 16:12 | 1.227 | 8.916
2001-05-01 08:48 | 1.261 | 8.882
2001-05-01 09:45 | 1.264 | 8.879
2001-05-01 10:14 | 1.258 | 8.885
2001-05-01 10:42 | 1.26 | 8.883
2001-05-01 11:16 | 1.25 | 8.893
2001-05-01 11:44 | 1.25 | 8.893
2001-05-01 12:04 | 1.245 | 8.898
2001-05-01 12:58 | 1.245 | 8.898
2001-05-01 13:35 | 1.25 | 8.893
2001-05-01 14:00 | 1.24 | 8.903
2001-05-01 14:40 | 1.25 | 8.893
2001-05-01 15:30 | 1.241 | 8.902
2001-05-01 16:32 | 1.252 | 8.891
2001-05-02 08:43 | 1.31 | 8.833
2001-05-02 09:23 | 1.31 | 8.833
2001-05-02 09:53 | 1.316 | 8.827
2001-05-02 14:00 | 1.31 | 8.833

## 114
Water elevation over time |  |  | Chemistry Data (in tent) |  | Chemistry Data (at well) | [5 empty] | Slug test
Time | Depth | Wat. Elev. | Time | 2001-04-29 13:50 | For single measurment | [5 empty] | Vol of slug (L) | 0.7195
2001-04-28 16:17 | 1.711 | 8.477 | SO42- (mg/L) reading | <7 | Time | [5 empty] | Casing diameter (cm) | 5.08
2001-04-28 17:04 | 1.77 | 8.418 | SO42- (mg/L) corrected | <7 | EC (mS/cm) | 0.7 |  |  |  |  | hh:mm:ss.0 | WL (cm)
2001-04-29 08:50 | 1.244 | 8.944 | Dilution used | 1 to 1 | Temp (C) | 12.7 |  |  |  |  | 14:11 | 284.05
2001-04-29 09:49 | 1.21 | 8.978 |  |  | DO (mg/L) | 0.15 |  |  |  |  | 14:11 | 283.98
2001-04-29 10:48 | 1.08 | 9.108 | Used for Alk measurements |  | pH | 6.39 |  |  |  |  | 14:11 | 283.98
2001-04-29 11:50 | 1.18 | 9.008 | H2SO4 (mol/L) | 0.01 | Fe (mg/L) | 25 |  |  |  |  | 14:11 | 284.02
2001-04-29 13:16 | 1.23 | 8.941 |  |  | Eh recorded (mV) | N/D |  |  |  |  | 14:11 | 284
2001-04-29 13:52 | 1.265 | 8.906 | Alk. Titration |  | Eh calibration (mV) | N/D |  |  |  |  | 14:11 | 284.05
2001-04-29 14:52 | 1.4 | 8.788 | Colometric |  | Eh true (mV) | N/D |  |  |  |  | 14:11 | 283.98
2001-04-29 15:53 | 1.545 | 8.643 | Sample vol. (mL) |  | With flow-through cell | [5 empty] | 14:11 | 284.09
2001-04-29 16:45 | 1.635 | 8.553 | Acid added (mL) |  | Time | EC (mS/cm) | Temp (C) | pH | DO (mg/L) | Eh recorded (mV) | 14:11 | 284.19
2001-04-30 08:44 | 1.25 | 8.938 |  |  | N/D | N/D | N/D | N/D | N/D | N/D | 14:11 | 377.81
2001-04-30 09:30 | 1.237 | 8.951 | Alk. Titration | [7 empty] | 14:11 | 355.25
2001-04-30 10:31 | 1.218 | 8.97 | pH vs. acid added | [7 empty] | 14:11 | 322.26
2001-04-30 11:03 | 1.23 | 8.958 | Sample vol. (mL) | 30 | [6 empty] | 14:11 | 325.52
2001-04-30 11:30 | 1.2 | 8.988 | Initial pH | 6.48 | [6 empty] | 14:11 | 321.75
2001-04-30 12:15 | 1.19 | 8.998 | pH | H2SO4 (mL) | [6 empty] | 14:11 | 318.75
2001-04-30 12:40 | 1.188 | 9 | 6.5 | 5.01 | [6 empty] | 14:11 | 316.12
2001-04-30 13:03 | 1.195 | 8.993 | 6.4 | 5.5 | [6 empty] | 14:11 | 313.5
2001-04-30 13:30 | 1.21 | 8.978 | 6.3 | 6 | [6 empty] | 14:11 | 311.31
2001-04-30 14:03 | 1.221 | 8.967 | 6.21 | 6.5 | [6 empty] | 14:11 | 309.23
2001-04-30 14:32 | 1.249 | 8.939 | 6.14 | 7 | [6 empty] | 14:11 | 307.28
2001-04-30 15:04 | 1.285 | 8.903 | 6.11 | 7.5 | [6 empty] | 14:11 | 305.43
2001-04-30 15:42 | 1.34 | 8.848 | 6.02 | 8.05 | [6 empty] | 14:11 | 303.88
2001-04-30 16:13 | 1.475 | 8.713 | 5.93 | 8.5 | [6 empty] | 14:11 | 302.36
2001-05-01 08:49 | 1.295 | 8.893 | 5.83 | 9 | [6 empty] | 14:11 | 301.05
2001-05-01 09:43 | 1.31 | 8.878 | 5.68 | 9.5 | [6 empty] | 14:11 | 299.73
2001-05-01 10:13 | 1.32 | 8.868 | 5.5 | 10 | [6 empty] | 14:11 | 298.58
2001-05-01 10:43 | 1.32 | 8.868 | 5.11 | 10.5 | [6 empty] | 14:11 | 297.48
2001-05-01 11:15 | 1.315 | 8.873 | 4.81 | 10.75 | [6 empty] | 14:11 | 296.54
2001-05-01 11:43 | 1.32 | 8.868 | 4.37 | 11 | [6 empty] | 14:11 | 295.68
2001-05-01 12:06 | 1.31 | 8.878 | 3.98 | 11.25 | [6 empty] | 14:11 | 294.83
2001-05-01 12:58 | 1.3 | 8.888 | 3.73 | 11.5 | [6 empty] | 14:11 | 294.08
2001-05-01 13:35 | 1.297 | 8.891 | [8 empty] | 14:11 | 293.42
2001-05-01 14:00 | 1.302 | 8.886 | [8 empty] | 14:11 | 292.77
2001-05-01 14:39 | 1.32 | 8.868 | [8 empty] | 14:11 | 292.18
2001-05-01 15:30 | 1.34 | 8.848 | [8 empty] | 14:11 | 291.57
2001-05-01 16:33 | 1.42 | 8.768 | [8 empty] | 14:11 | 291.1
2001-05-02 08:42 | 1.392 | 8.796 | [8 empty] | 14:11 | 290.63
2001-05-02 09:24 | 1.43 | 8.758 | [8 empty] | 14:11 | 290.21
2001-05-02 09:52 | 1.45 | 8.738 | [8 empty] | 14:11 | 289.81
2001-05-02 14:02 | 1.47 | 8.718 | [8 empty] | 14:11 | 289.46
[11 empty] | 14:11 | 289.13
[11 empty] | 14:11 | 288.83
[11 empty] | 14:11 | 288.5
|  |  | Inflection at pH of 4.1 | 11.2 mL of acid | [6 empty] | 14:11 | 288.2
[11 empty] | 14:12 | 287.94
|  |  | titration was interupted partway, and | [7 empty] | 14:12 | 287.73
|  |  | pH values changed over time of test | [7 empty] | 14:12 | 287.54
|  |  | therefore started at vol. 5.01 mL | [7 empty] | 14:12 | 287.33
[11 empty] | 14:12 | 287.14
[11 empty] | 14:12 | 286.98
[11 empty] | 14:12 | 286.77
[11 empty] | 14:12 | 286.7
[11 empty] | 14:12 | 286.58
[11 empty] | 14:12 | 286.39
[11 empty] | 14:12 | 286.34
[11 empty] | 14:12 | 286.16
[11 empty] | 14:12 | 286.04
[11 empty] | 14:12 | 285.95
[11 empty] | 14:12 | 285.85
[11 empty] | 14:12 | 285.83
[11 empty] | 14:12 | 285.66
[11 empty] | 14:12 | 285.62
[11 empty] | 14:12 | 285.55
[11 empty] | 14:12 | 285.48
[11 empty] | 14:12 | 285.45
[11 empty] | 14:12 | 285.43
[11 empty] | 14:12 | 285.29
[11 empty] | 14:12 | 285.27
[11 empty] | 14:12 | 285.24
[11 empty] | 14:12 | 285.2
[11 empty] | 14:12 | 285.08
[11 empty] | 14:12 | 285.08
[11 empty] | 14:12 | 285.08
[11 empty] | 14:12 | 285.01
[11 empty] | 14:12 | 284.94
[11 empty] | 14:12 | 284.94
[11 empty] | 14:12 | 284.89
[11 empty] | 14:12 | 284.89
[11 empty] | 14:12 | 284.89
[11 empty] | 14:12 | 284.84
[11 empty] | 14:12 | 284.7
[11 empty] | 14:12 | 284.75
[11 empty] | 14:12 | 284.73
[11 empty] | 14:12 | 284.7
[11 empty] | 14:12 | 284.7
[11 empty] | 14:12 | 284.7
[11 empty] | 14:12 | 284.7
[11 empty] | 14:12 | 284.66
[11 empty] | 14:12 | 284.7
[11 empty] | 14:12 | 284.61
[11 empty] | 14:12 | 284.56
[11 empty] | 14:12 | 284.56
[11 empty] | 14:12 | 284.52
[11 empty] | 14:12 | 284.54
[11 empty] | 14:12 | 284.56
[11 empty] | 14:12 | 284.35
[11 empty] | 14:12 | 288.62
[11 empty] | 14:12 | 277.48
[11 empty] | 14:12 | 220.25
[11 empty] | 14:12 | 236.94
[11 empty] | 14:12 | 231.71
[11 empty] | 14:12 | 236.97
[11 empty] | 14:12 | 241.28
[11 empty] | 14:12 | 244.98
[11 empty] | 14:12 | 248.31
[11 empty] | 14:12 | 251.29
[11 empty] | 14:12 | 254.08
[11 empty] | 14:12 | 256.47
[11 empty] | 14:12 | 258.68
[11 empty] | 14:12 | 260.79
[11 empty] | 14:12 | 262.62
[11 empty] | 14:12 | 264.28
[11 empty] | 14:12 | 265.83
[11 empty] | 14:12 | 267.33
[11 empty] | 14:12 | 268.62
[11 empty] | 14:12 | 269.7
[11 empty] | 14:12 | 270.82
[11 empty] | 14:12 | 271.83
[11 empty] | 14:12 | 272.72
[11 empty] | 14:12 | 273.52
[11 empty] | 14:12 | 274.39
[11 empty] | 14:12 | 275
[11 empty] | 14:12 | 275.65
[11 empty] | 14:12 | 276.26
[11 empty] | 14:12 | 276.82
[11 empty] | 14:12 | 277.32
[11 empty] | 14:12 | 277.76
[11 empty] | 14:12 | 278.14
[11 empty] | 14:12 | 278.58
[11 empty] | 14:12 | 278.91
[11 empty] | 14:12 | 279.26
[11 empty] | 14:12 | 279.54
[11 empty] | 14:12 | 279.92
[11 empty] | 14:12 | 280.04
[11 empty] | 14:12 | 280.34
[11 empty] | 14:12 | 280.55
[11 empty] | 14:12 | 280.76
[11 empty] | 14:12 | 280.95
[11 empty] | 14:12 | 281.14
[11 empty] | 14:12 | 281.35
[11 empty] | 14:12 | 281.51
[11 empty] | 14:12 | 281.58
[11 empty] | 14:12 | 281.75
[11 empty] | 14:12 | 281.91
[11 empty] | 14:12 | 281.94
[11 empty] | 14:12 | 282.15
[11 empty] | 14:12 | 282.26
[11 empty] | 14:12 | 282.26
[11 empty] | 14:12 | 282.43
[11 empty] | 14:12 | 282.45
[11 empty] | 14:12 | 282.52
[11 empty] | 14:12 | 282.64
[11 empty] | 14:12 | 282.64
[11 empty] | 14:12 | 282.69
[11 empty] | 14:12 | 282.76
[11 empty] | 14:12 | 282.83
[11 empty] | 14:12 | 282.83
[11 empty] | 14:12 | 282.9
[11 empty] | 14:12 | 282.97
[11 empty] | 14:12 | 283.01
[11 empty] | 14:12 | 283.01
[11 empty] | 14:12 | 283.08
[11 empty] | 14:12 | 283.08
[11 empty] | 14:12 | 283.2
[11 empty] | 14:13 | 283.2
[11 empty] | 14:13 | 283.2
[11 empty] | 14:13 | 283.2
[11 empty] | 14:13 | 283.22
[11 empty] | 14:13 | 283.22
[11 empty] | 14:13 | 283.27
[11 empty] | 14:13 | 283.39
[11 empty] | 14:13 | 283.32
[11 empty] | 14:13 | 283.3
[11 empty] | 14:13 | 283.37
[11 empty] | 14:13 | 283.39

## W1
Port | Depth | Time | DO (mg/L) | pH | EC (mS/cm) | Temp (C) | EC (mS/cm) | Temp (C) | Eh recorded (mV) | Eh calibration (mV) | Eh true (mV)
1 | 8.08 | 2001-04-30 10:00 | 0 | 6.68 | 0.75 | N/D | 1 | 14.3 | -16 | 212 | 236.7554
2 | 9.07 | not working
3 | 10.08 | 2001-04-30 12:10 | N/A | 7.08 | 4.35 | 11 | 3.68 | 13.7 | -98 | 212 | 154.7554
4 | 11.08 | not working
5 | 12.08 | not working
6 | 13.07 | 2001-04-30 10:00 | 0.6 | 6.8 | 5.2 | N/D | 9.49 | 13.8 | -70 | 212 | 182.7554
7 | 14.08 | 2001-04-30 11:00 | N/A | 7.03 | 59 | 9 | 9.77 | 13.9 | -98 | 212 | 154.7554
8 | 15.08 | 2001-04-30 11:00 | N/A | 7 | 14.2 | 10 | 9.89 | 13.8 | -116 | 212 | 136.7554
9 | 16.17 | 2001-04-30 11:00 | N/A | 6.96 | 49 | 10 | 10.52 | 13.7 | -103 | 212 | 149.7554
10 | 17.08 | 2001-04-30 11:00 | 0 | 6.95 | 14 | N/D | 10.57 | 13.6 | -105 | 212 | 147.7554
11 | 18.08 | 2001-04-30 12:00 | N/A | 6.99 | 10.84 | 11 | 10.72 | 13.7 | -117 | 212 | 135.7554
12 | 19.08 | 2001-04-30 10:00 | N/A | 6.71 | 6.93 | N/D | 10.79 | 13.7 | -58 | 212 | 194.7554
13 | 20.06 | 2001-04-30 11:00 | 0 | 6.95 | 39.6 | N/D | 11.04 | 13.5 | -99 | 212 | 153.7554
14 | 21.07 | 2001-04-30 10:00 | N/A | 6.72 | 0.03 |  | 11.5 | 13.8 | -87 | 212 | 165.7554
15 | 22.03 |  | 0 | 7.1 | 31 | N/D | 11.72 | 13.9 | -100 | 212 | 152.7554
[7 empty] | redone on 5/2/01 12:00 |  |  | assumed to have a | assumed to have
[10 empty] | Zorbell reading of | an air temperature
[10 empty] | 212 mV | of 11 C

## W3
Port | Depth | Time | pH | EC (mS/cm) | DO (mg/L) | Temp (C) | Fe (mg/L)
1 | 7.5 | 2001-04-29 13:00 | 6.63 | 0.4 | 0 | 14.1 | 75
2 | 8.5 | 2001-04-29 13:00 | N/D | 0.65 | 0 | N/D | 25
3 | 9.51 | 2001-04-30 10:58 | N/D | 0.69
4 | 10.53 | 2001-04-30 10:12 | N/D | 0.75
5 | 11.52 | 2001-04-30 11:00 | N/D | 4.85
6 | 12.52 | 2001-04-30 11:00 | N/D | 9.56
7 | 13.5 | 2001-04-29 13:53 | N/D | 9.6
8 | 14.5 | 2001-04-29 13:53 | N/D | 9.6
9 | 15.61 | 2001-04-30 11:00 | N/D | 42
10 | 16.5 | 2001-04-29 13:00 | 6.35 | 11.07 | >1 | 15.3 | 75
11 | 17.5 | 2001-04-30 10:50 | N/D | 10.8
12 | 18.49 | 2001-04-29 09:30 | N/D | 9.95
13 | 19.49 | 2001-04-29 13:00 | 7.14 | 10.93 | 0 | 14.1 | 125
14 | 20.49 | 2001-04-30 11:00 | N/D | 4.12
15 | 21.47 | 2001-04-29 13:00 | 7.63 | 1.98 | >1 | 17.1 | 5
"probably wrong"
redone because EC meter was wonky on 4/29/01
below is the previous measurement
14 | 20.49 | 2001-04-29 11:16 | 7.99 | 18 | 0.15

## Oxidation Exercise
101 |  | 102 |  | 103 |  | 104 |  | 105 |  | 106 |  | 107 |  | 108 |  | 111 |  | 112 |  | 113 |  | 114
Time | pH | Time | pH | Time | pH | Time | pH | Time | pH | Time | pH | Time | pH | Time | pH | Time | pH | Time | pH | Time | pH | Time | pH
|  |  |  | 2001-04-29 15:30 | 7.1 |  |  | 2001-04-29 12:47 | 6.52 | 2001-04-29 13:08 | 6.87 | 2001-04-29 16:20 | 7.07 |  |  | 2001-04-29 15:30 | 6.25 |  |  |  |  | 2001-04-29 13:15 | 6.39
|  |  |  | 2001-04-30 10:30 | 6.13 |  |  | 2001-04-30 10:15 | 6.46 | 2001-04-30 10:15 | 5.77 | 2001-04-30 09:58 | 6.38 |  |  | 2001-04-30 10:30 | 6.23 |  |  |  |  | 2001-04-30 10:30 | 6.77
colour changed
[12 empty] | from clear to | [9 empty] | 105, 106, 114 have pH
[12 empty] | orange | [9 empty] | from 4/29/01 recorded
independent of oxidation
[12 empty] | precipitation | [9 empty] | exercise sample
[12 empty] | occurred | [9 empty] | (initial pH for 106
from a low-flow cell)
degassing also
noticed when
shaken

## Infiltration
Infiltrometer test 1 | [5 empty] | Infiltrometer test 2 |  |  |  | Infiltrometer test 3
Time | y1 | y2 | y3 | Water Level | <--(all units cm) | Time | y1 | Water Level | <--(all units cm) | Time | y1 | y2 | Water Level | <--(all units cm)
2001-05-01 16:01 |  |  |  | 3.6 |  | initial | -55 |  |  | 2001-05-01 14:54 | -45 | -37 | 8
2001-05-01 16:05 |  |  |  | 3 |  | 0:02 | -54 |  |  | 2001-05-01 14:59 | -45 | -38 | 7.7
2001-05-01 16:10 | -42 | -32 | -45 | 2.5 |  | 0:02 | -53 |  |  | 2001-05-01 15:04 | -30 | -37 | 7
refilled ring infiltrometer | [5 empty] | 0:08 | -46 | 0.625 |  | 2001-05-01 15:09 | -25 | -37 | 6.6
2001-05-01 16:13 |  |  |  | 4.8 |  | 0:15 | -29 | 1.35 |  | 2001-05-01 15:14 | -25 | -44 | 5.9
2001-05-01 16:18 | -28 | -28 | -40 | 4.4 |  | 0:22 | -45 | 1.725 |  | 2001-05-01 15:19 | -20 | -42 | 5.7
2001-05-01 16:23 | -27 | -25 | -30 | 4 |  | 0:29 | -40 | 1.975 |  | 2001-05-01 15:24 | -15 | -27 | 5.4
2001-05-01 16:28 | -20 | -21 | -20 | 3.6 |  | 0:38 | -33 | 2.225 |  | refilled ring infiltrometer
[6 empty] | 0:41 | -33 | 2.35 |  | 2001-05-01 15:28 | -15 | -36 | 10.1
[6 empty] | 0:45 | -31 | 2.475 |  | 2001-05-01 15:33 | -15 | -37 | 9.9
[10 empty] | 2001-05-01 15:40 | -15 | -31 | 9.6
[6 empty] | relative time in hh:mm:ss |  |  |  | 2001-05-01 15:45 | -15 | -27 | 9.3
[6 empty] | started 5/02/01 15:50 |  |  |  | 2001-05-01 15:50 | -15 | -24 | 9.1
corrected
(factor of 35 cm, z+a)
#1
#2
#3
107
108
WB
112
102
101
113
9.85 m
8.61 m
6.59 m
8.86 m
6.76 m
5.44 m
y1
y1
WB
8.61 m
108
107
9.85 m
y2
y3
y1
y2
5.44 m
6.76 m
113
101

## Guelph
X (outer&inner)(cm2) |  | 34.9 | <--used for all
Y (inner)(cm2) |  | 2.17
Test #1 |  |  |  | Test #2 |  |  |  | Test #3
Time | 2001-05-01 14:30 |  |  | Time |  |  |  | Time | 14:30
Length | 15 | Radius | 3 |  |  |  |  | Length | 27 | Radius | 3
H=5 cm |  | H=10 cm |  | H=5 cm |  | H=10 cm |  | H=5 cm |  | H=10 cm
Time (s) | Water Level (cm) | Time (s) | Water Level (cm) | Time (s) | Water Level (cm) | Time (s) | Water Level (cm) | Time (s) | Water Level (cm) | Time (s) | Water Level (cm)
0 | 4 | 0 | 7.5 | 0 | 14.5 | 0 | 16 | 0 | 13.5 | 0 | 19.5
60 | 4 | 60 | 9.4 | 10 | 18.75 | 10 | 22.5 | 10 | 15.5 | 10 | 21.5
120 | 4.1 | 90 | 10.65 | 20 | 26.5 | 20 | 27.5 | 20 | 16.75 | 20 | 23.75
180 | 4.2 | 120 | 11.5 | 30 | 31 | 30 | 33 | 30 | 18.5 | 30 | 25.75
240 | 4.35 | 150 | 12.3 | 40 | 34.75 | 40 | 38.25 | 40 | 20.25 | 40 | 28
300 | 4.4 | 180 | 13.2 | 50 | 38.75 | 50 | 43.5 | 50 | 21.75 | 50 | 30
360 | 4.45 | 210 | 14.1 | 60 | 42.75 | 60 | 48 | 60 | 23.5 | 60 | 33
420 | 4.6 | 240 | 15 | 70 | 46.75 | 70 | 53.5 | 70 | 25 | 70 | 34.25
480 | 4.7 | 270 | 15.8 | 80 | 50.5 | 80 | 58 | 80 | 26.75 | 80 | 36.5
540 | 4.75 | 300 | 16.7 | 90 | 54.25 | 90 | 63.25 | 90 | 28.5 | 90 | 38.5
600 | 4.75 |  |  | 100 | 58.5 | 100 | 68 | 100 | 30 | 100 | 40.75
660 | 4.75 |  |  | 110 | 62 |  |  | 110 | 31.75 | 110 | 42.5
720 | 4.75 |  |  | 120 | 66 |  |  | 120 | 33.75 | 120 | 44.75
780 | 4.75 | [6 empty] | 130 | 35.5 | 130 | 47
840 | 5.1 | [6 empty] | 140 | 37 | 140 | 49
900 | 5.5 | [6 empty] | 150 | 38.75 | 150 | 51.5
960 | 6.1 | [6 empty] | 160 | 40.5 | 160 | 53.25
1020 | 7 | [6 empty] | 170 | 42.25 | 170 | 55.5
[8 empty] | 180 | 44
[8 empty] | 190 | 46
[8 empty] | 200 | 47.75
Done in sand next to fence

## Step Drawdown
Start time 10:17
PW
Time (s) | Depth (m) | Q (L/min)
0 | 1.205 | 19.7
10 | 1.225 | 19.7
20 | 1.29 | 19.7
30 | 1.31 | 19.7
40 | 1.32 | 19.7
50 | 1.33 | 19.7
60 | 1.33 | 19.7
70 | 1.33 | 19.7
80 | 1.335 | 19.7
90 | 1.339 | 19.7
100 | 1.342 | 19.7
110 | 1.3328 | 19.7
120 | 1.332 | 19.7
130 | 1.345 | 19.7
140 | 1.35 | 19.7
150 | 1.352 | 19.7
160 | 1.355 | 19.7
170 | 1.357 | 19.7
180 | 1.359 | 19.7
190 | 1.362 | 19.7
200 | 1.365 | 19.7
210 | 1.367 | 19.7
220 | 1.37 | 19.7
230 | 1.374 | 19.7
240 | 1.376 | 19.7
250 | 1.378 | 19.7
260 | 1.38 | 19.7
270 | 1.38 | 19.7
280 | 1.381 | 19.7
290 | 1.381 | 19.7
300 | 1.381 | 19.7
310 | 1.38 | 19.7
320 | 1.38 | 19.7
330 | 1.381 | 19.7
340 | 1.381 | 19.7
350 | 1.381 | 19.7
360 | 1.382 | 19.7
370 | 1.382 | 19.7
380 | 1.382 | 19.7
390 | 1.382 | 19.7
400 | 1.383 | 19.7
410 | 1.383 | 19.7
420 | 1.383 | 19.7
430 | 1.383 | 19.7
440 | 1.383 | 19.7
450 | 1.383 | 19.7
460 | 1.383 | 19.7
470 | 1.383 | 19.7
480 | 1.383 | 60
490 |  | 60
500 |  | 60
510 | 1.605 | 60
520 | 1.63 | 60
530 | 1.68 | 60
540 | 1.612 | 60
550 | 1.614 | 60
560 | 1.618 | 60
570 | 1.618 | 60
580 | 1.62 | 60
590 | 1.62 | 60
600 | 1.62 | 60
610 | 1.62 | 60
620 | 1.618 | 60
630 | 1.621 | 60
640 | 1.625 | 60
650 | 1.625 | 60
660 | 1.626 | 60
670 | 1.628 | 60
680 | 1.628 | 60
690 | 1.63 | 60
700 | 1.632 | 60
710 | 1.634 | 60
720 | 1.635 | 60
730 | 1.635 | 60
740 | 1.635 | 60
750 | 1.635 | 60
760 | 1.635 | 60
770 |  | 235
790 | 2.15 | 235
800 | 2.17 | 235
810 | 2.18 | 235
820 | 2.18 | 235
850 | 2.22 | 235
860 | 2.18 | 235
870 | 2.17 | 235
880 | 2.2 | 235
890 | 2.209 | 235
900 | 2.209 | 235
910 | 2.17 | 235
930 | 2.2 | 235
950 | 2.15 | 235
960 | 2.2 | 235
970 | 2.175 | 235
980 | 2.2 | 235
990 | 2.215 | 235
1000 | 2.215 | 235
1010 | 2.21 | 235
1020 | 2.2 | 235
1030 |  | 366
1070 | 2.56 | 366
1090 | 3.7 | 366
1100 | 3.71 | 366
1110 | 3.78 | 366
1120 | 3.7 | 366
1130 | 3.73 | 366
1140 | 3.76 | 366
1150 | 3.69 | 366
1160 | 3.69 | 366
1170 | 3.72 | 366
1180 | 3.72 | 366
1190 | 3.73 | 366
1200 | 3.735 | 366
1210 | 3.74 | 366
1220 | 3.75 | 366
1230 | 3.75 | 366
1240 | 3.75 | 366
1250 | 3.755 | 366
1260 | 3.76 | 366
1270 | 3.79 | 366
1290 | 3.76 | 366

## Pump Test
Start Time 11:18
PW |  | 101 |  |  | 102 |  | 103 |  | 104 |  | 105 |  | 106 |  | 107 | ho=1.70 | 108 | ho=1.6 | 111 |  | 112 |  | 113 |  | 114
Time (s) | Depth (m) | Time (s) | Height of water above transducer at 3.05 m | Depth (m) | Time (s) | Depth (m) | Time (s) | Depth (m) | Time (s) | Depth (m) | Time (s) | Depth (m) | Time (s) | Depth (m) | Time (s) | Depth (m) | Time (s) | Depth (m) | Time (s) | Depth (m) | Time (s) | Depth (m) | Time (s) | Depth (m) | Time (s) | Depth (m)
0 | 1.32 | 0 | 1.433 | 1.617 | 0 | 1.535 | 0 | 1.59 | 0 | 1.5 | 0 | 1.56 | 30 | 1.54 | 0 | 1.6 | 0 | 1.6 | 0 | 1.46 | 0 | 1.5 | 0 | 1.305 | 60 | 1.5
10 | 2.5 | 30 | 1.269 | 1.781 | 6 | 1.55 | 34 | 1.71 | 22 | 1.56 | 90 | 1.61 | 120 | 1.61 | 10 | 1.7 | 23 | 1.61 | 105 | 1.46 | 130 | 1.5 | 180 | 1.305 | 150 | 1.5
20 | 2.62 | 41 | 1.245 | 1.805 | 12 | 1.6 | 61 | 1.75 | 45 | 1.61 | 180 | 1.68 | 210 | 1.665 | 30 | 1.72 | 38 | 1.63 | 215 | 1.48 | 225 | 1.505 | 285 | 1.305 | 240 | 1.51
30 | 2.68 | 47 | 1.23 | 1.82 | 15 | 1.62 | 86 | 1.77 | 74 | 1.65 | 270 | 1.7 | 300 | 1.675 | 47 | 1.745 | 53 | 1.64 | 255 | 1.49 | 320 | 1.525 | 390 | 1.305 | 330 | 1.53
40 | 2.7 | 55 | 1.22 | 1.83 | 18 | 1.63 | 136 | 1.795 | 130 | 1.67 | 360 | 1.715 | 390 | 1.69 | 63 | 1.76 | 69 | 1.66 | 297 | 1.495 | 384 | 1.535 | 495 | 1.305 | 420 | 1.5375
50 | 2.74 | 62 | 1.211 | 1.839 | 20 | 1.64 | 170 | 1.8 | 150 | 1.68 | 450 | 1.725 | 510 | 1.71 | 75 | 1.77 | 83 | 1.67 | 357 | 1.5 | 420 | 1.54 | 780 | 1.305 | 570 | 1.555
60 | 2.76 | 68 | 1.202 | 1.848 | 29 | 1.665 | 200 | 1.81 | 186 | 1.69 | 570 | 1.74 | 630 | 1.72 | 90 | 1.78 | 100 | 1.68 | 404 | 1.51 | 465 | 1.545 | 1500 | 1.305 | 690 | 1.565
70 | 2.75 | 77 | 1.19 | 1.86 | 34 | 1.675 | 242 | 1.82 | 225 | 1.695 | 750 | 1.75 | 810 | 1.74 | 106 | 1.79 | 116 | 1.68 | 472 | 1.52 | 500 | 1.55 | 1920 | 1.305 | 870 | 1.58
80 | 2.77 | 84 | 1.191 | 1.859 | 40 | 1.69 | 279 | 1.83 | 268 | 1.71 | 930 | 1.77 | 990 | 1.75 | 125 | 1.79 | 132 | 1.69 | 598 | 1.53 | 585 | 1.56 | 2100 | 1.3075 | 1050 | 1.585
90 | 2.78 | 93 | 1.183 | 1.867 | 45 | 1.7 | 335 | 1.835 | 310 | 1.72 | 1110 | 1.775 | 1170 | 1.7575 | 140 | 1.8 | 147 | 1.69 | 717 | 1.54 | 620 | 1.56 | 3810 | 1.3075 | 1230 | 1.5975
100 | 2.77 | 101 | 1.179 | 1.871 | 54 | 1.71 | 749 | 1.845 | 370 | 1.73 | 1290 | 1.77 | 1350 | 1.76 | 156 | 1.8 | 162 | 1.7 | 874 | 1.55 | 675 | 1.565 | 5610 | 1.31 | 1410 | 1.6
110 | 2.78 | 108 | 1.175 | 1.875 | 62 | 1.72 | 435 | 1.85 | 420 | 1.73 | 1470 | 1.78 | 1530 | 1.765 | 168 | 1.81 | 181 | 1.7 | 926 | 1.55 | 735 | 1.57 | 7440 | 1.31 | 1590 | 1.605
120 | 2.8 | 117 | 1.172 | 1.878 | 74 | 1.73 | 500 | 1.86 | 459 | 1.74 | 1650 | 1.79 | 1710 | 1.77 | 191 | 1.81 | 201 | 1.71 | 1059 | 1.56 | 812 | 1.575 |  |  | 1770 | 1.61
130 | 2.76 | 124 | 1.167 | 1.883 | 83 | 1.74 | 585 | 1.865 | 486 | 1.745 | 1890 | 1.795 | 1950 | 1.775 | 210 | 1.81 | 219 | 1.71 | 1310 | 1.57 | 1095 | 1.59 | static |  | 2010 | 1.61
140 | 2.74 | 132 | 1.164 | 1.886 | 100 | 1.75 | 650 | 1.87 | 544 | 1.745 | 2070 | 1.795 | 2370 | 1.78 | 235 | 1.815 | 245 | 1.715 | 1680 | 1.58 | 1260 | 1.6 |  |  | 2670 | 1.62
150 | 2.79 | 147 | 1.165 | 1.885 | 110 | 1.755 | 704 | 1.875 | 686 | 1.76 | 2970 | 1.8 | 3270 | 1.78 | 259 | 1.82 | 268 | 1.72 | 2240 | 1.59 | 1650 | 1.605 |  |  | 3570 | 1.63
160 | 2.77 | 159 | 1.157 | 1.893 | 118 | 1.76 | 747 | 1.88 | 737 | 1.765 | 3870 | 1.1 | 4170 | 1.79 | 276 | 1.82 | 289 | 1.72 | 3600 | 1.6 | 2004 | 1.62 |  |  | 4470 | 1.63
170 | 2.74 | 168 | 1.155 | 1.895 | 150 | 1.765 | 780 | 1.885 | 774 | 1.77 | 4770 | 1.818 | 5070 | 1.79 | 300 | 1.83 | 313 | 1.73 | 4200 | 1.6 | 2420 | 1.63 |  |  | 5370 | 1.638
180 | 2.78 | 176 | 1.166 | 1.884 | 160 | 1.77 | 838 | 1.885 | 815 | 1.77 |  |  |  |  | 321 | 1.83 | 330 | 1.73 | 5040 | 1.6 | 3000 | 1.635
190 | 2.75 | 184 | 1.156 | 1.894 | 200 | 1.775 | 852 | 1.89 | 897 | 1.775 |  |  |  |  | 343 | 1.83 | 355 | 1.73 | 5580 | 1.6 | 3625 | 1.64
200 | 2.71 | 193 | 1.15 | 1.9 | 245 | 1.785 | 988 | 1.895 | 949 | 1.775 |  |  |  |  | 366 | 1.84 | 375 | 1.735 | 6180 | 1.6 | 4568 | 1.645
210 | 2.69 | 203 | 1.153 | 1.897 | 275 | 1.795 | 1044 | 1.895 | 1028 | 1.78 |  |  |  |  | 387 | 1.84 | 393 | 1.74 |  |  | 5465 | 1.64
220 | 2.73 | 212 | 1.155 | 1.895 | 300 | 1.8 | 1080 | 1.9 | 1072 | 1.78 |  |  |  |  | 402 | 1.84 | 409 | 1.74 |  |  | 6260 | 1.645
230 | 2.81 | 223 | 1.156 | 1.894 | 350 | 1.805 | 1150 | 1.9 | 1135 | 1.78 |  |  |  |  | 422 | 1.84 | 431 | 1.74
240 | 2.81 | 232 | 1.149 | 1.901 | 365 | 1.81 | 1280 | 1.895 | 1238 | 1.78 |  |  |  |  | 442 | 1.85 | 450 | 1.745
250 | 2.78 | 238 | 1.141 | 1.909 | 405 | 1.82 | 1385 | 1.9 | 1354 | 1.785 |  |  |  |  | 462 | 1.85 | 470 | 1.745
260 | 2.83 | 246 | 1.137 | 1.913 | 450 | 1.825 | 1475 | 1.91 | 1439 | 1.79 |  |  |  |  | 481 | 1.85 | 490 | 1.745
270 | 2.84 | 254 | 1.14 | 1.91 | 480 | 1.827 | 1550 | 1.91 | 1530 | 1.79 |  |  |  |  | 500 | 1.85 | 510 | 1.75
280 | 2.84 | 267 | 1.132 | 1.918 | 425 | 1.83 | 1650 | 1.91 | 1640 | 1.8 |  |  |  |  | 536 | 1.855 | 548 | 1.755
290 | 2.84 | 280 | 1.128 | 1.922 | 570 | 1.835 | 2210 | 1.92 | 1695 | 1.8 |  |  |  |  | 563 | 1.855 | 570 | 1.755
300 | 2.82 | 291 | 1.127 | 1.923 | 600 | 1.84 | 3000 | 1.93 | 2190 | 1.805 |  |  |  |  | 580 | 1.86 | 588 | 1.76
310 | 2.83 | 297 | 1.125 | 1.925 | 630 | 1.84 | 3600 | 1.93 | 2970 | 1.81 |  |  |  |  | 596 | 1.86 | 606 | 1.76
320 | 2.8 | 306 | 1.126 | 1.924 | 660 | 1.845 | 4180 | 1.93 | 3570 | 1.81 |  |  |  |  | 617 | 1.86 | 626 | 1.76
330 | 2.77 | 313 | 1.125 | 1.925 | 720 | 1.85 | 4950 | 1.93 | 4130 | 1.815 |  |  |  |  | 643 | 1.86 | 655 | 1.76
340 | 2.82 | 324 | 1.123 | 1.927 | 780 | 1.855 | 5550 | 1.93 | 4920 | 1.81 |  |  |  |  | 669 | 1.865 | 685 | 1.76
350 | 2.85 | 333 | 1.126 | 1.924 | 840 | 1.86 | 6180 | 1.92 | 5490 | 1.81 |  |  |  |  | 697 | 1.87 | 709 | 1.765
360 | 2.88 | 342 | 1.126 | 1.924 | 971 | 1.865 | 6360 | 1.915 | 6120 | 1.81 |  |  |  |  | 720 | 1.87 | 735 | 1.765
390 | 2.89 | 353 | 1.121 | 1.929 | 1080 | 1.87 | [8 empty] | 750 | 1.87 | 760 | 1.77
420 | 2.885 | 361 | 1.117 | 1.933 | 1320 | 1.875 | after recovery level |  | after recovery level | [5 empty] | 848 | 1.88 | 862 | 1.775
450 | 2.875 | 370 | 1.113 | 1.937 | 1500 | 1.877 | 8520 | 1.595 | 7350 | 1.505 |  |  |  |  | 897 | 1.88 | 906 | 1.78
480 | 2.885 | 379 | 1.111 | 1.939 | 1960 | 1.883 | [8 empty] | 970 | 1.885 | 978 | 1.78
510 | 2.89 | 387 | 1.109 | 1.941 | 2130 | 1.89 | [8 empty] | 1085 | 1.89 | 1093 | 1.785
540 | 2.89 | 396 | 1.107 | 1.943 | 2400 | 1.9 | [8 empty] | 1260 | 1.89 | 1268 | 1.785
570 | 2.89 | 405 | 1.106 | 1.944 | 2700 | 1.9 | [8 empty] | 1407 | 1.9 | 1424 | 1.795
600 | 2.95 | 416 | 1.106 | 1.944 | 3000 | 1.91 | [8 empty] | 1510 | 1.9 | 1525 | 1.8
630 | 2.93 | 426 | 1.104 | 1.946 | 3300 | 1.9 | [8 empty] | 1802 | 1.905 | 1818 | 1.805
660 | 2.935 | 435 | 1.102 | 1.948 | 3600 | 1.904 | [8 empty] | 1934 | 1.91 | 1943 | 1.81
690 | 2.955 | 446 | 1.102 | 1.948 | 4560 | 1.91 | [8 empty] | 2389 | 1.91 | 2370 | 1.81
720 | 2.958 | 456 | 1.102 | 1.948 | 5400 | 1.905 | [8 empty] | 2820 | 1.92 | 2820 | 1.815
750 | 2.96 | 468 | 1.1 | 1.95 | 6240 | 1.88 | [8 empty] | 3060 | 1.92 | 3110 | 1.82
780 | 2.961 | 478 | 1.098 | 1.952 | [10 empty] | 3387 | 1.925 | 3387 | 1.82
810 | 2.965 | 487 | 1.097 | 1.953 | [10 empty] | 3754 | 1.925 | 3754 | 1.82
840 | 2.965 | 498 | 1.097 | 1.953 | [10 empty] | 4019 | 1.925 | 4019 | 1.82
870 | 2.968 | 508 | 1.094 | 1.956 | [10 empty] | 4380 | 1.925 | 4380 | 1.82
900 | 2.97 | 519 | 1.095 | 1.955 | [10 empty] | 4740 | 1.923 | 4740 | 1.82
960 | 2.975 | 527 | 1.099 | 1.951 | [10 empty] | 5312 | 1.92 | 5312 | 1.82
1020 | 2.978 | 536 | 1.1 | 1.95 | [10 empty] | 6112 | 1.92 | 6112 | 1.82
1080 | 2.983 | 545 | 1.095 | 1.955
1140 | 2.985 | 561 | 1.092 | 1.958
1200 | 2.91 | 573 | 1.091 | 1.959
1260 | 2.85 | 588 | 1.088 | 1.962
1320 | 2.98 | 600 | 1.088 | 1.962
1380 | 2.99 | 615 | 1.085 | 1.965
1440 | 2.995 | 628 | 1.083 | 1.967
1500 | 2.995 | 645 | 1.081 | 1.969
1560 | 2.995 | 695 | 1.073 | 1.977
|  | 761 | 1.069 | 1.981
|  | 887 | 1.064 | 1.986
|  | 939 | 1.06 | 1.99
|  | 1174 | 1.052 | 1.998
|  | 1208 | 1.06 | 1.99
|  | 1416 | 1.045 | 2.005
|  | 1746 | 1.037 | 2.013
|  | 2087 | 1.032 | 2.018
|  | 2469 | 1.028 | 2.022
|  | 2587 | 1.026 | 2.024
|  | 2900 | 1.024 | 2.026
|  | 3227 | 1.023 | 2.027
|  | 3661 | 1.022 | 2.028
|  | 4196 | 1.02 | 2.03
|  | 4509 | 1.023 | 2.027
|  | 5030 | 1.021 | 2.029
|  | 5498 | 1.022 | 2.028
|  | 6087 | 1.025 | 2.025
|  | 6292 | 1.058 | 1.992

## Recovery
Start recovery at 12:53
PW |  | 101 |  |  | 102 |  | 103 |  | 104 |  | 105 |  | 106 |  | 107 |  | 108 |  | 111 |  | 112 |  | 113 |  | 114
Time (s) | Depth (m) | Time (s) | Height of water above transducer at 3.05 m | Depth (m) | Time (s) | Depth (m) | Time (s) | Depth (m) | Time (s) | Depth (m) | Time (s) | Depth (m) | Time (s) | Depth (m) | Time (s) | Depth (m) | Time (s) | Depth (m) | Time (s) | Depth (m) | Time (s) | Depth (m) | Time (s) | Depth (m) | Time (s) | Depth (m)
20 | 1.56 | 0 | 1.144 | 1.906 | 11 | 1.9 |  |  |  |  | 0 | 1.82 | 0 | 1.798 |  |  |  |  | 7410 | 1.49 | 225 | 1.62 |  |  | 0 | 1.63
30 | 1.57 | 10 | 1.186 | 1.864 | 16 | 1.83 |  |  |  |  | 600 | 1.818 | 300 | 1.79 | [6 empty] | 308 | 1.6 |  |  | 360 | 1.57
40 | 1.54 | 18 | 1.225 | 1.825 | 20 | 1.81 |  |  |  |  | 960 | 1.63 | 660 | 1.62 | [6 empty] | 340 | 1.59 |  |  | 720 | 1.55
50 | 1.515 | 30 | 1.258 | 1.792 | 24 | 1.8 |  |  |  |  | 1320 | 1.615 | 1020 | 1.585 | [6 empty] | 375 | 1.59 |  |  | 1020 | 1.535
60 | 1.505 | 35 | 1.268 | 1.782 | 40 | 1.74 |  |  |  |  | 1620 | 1.595 | 1320 | 1.57 | [6 empty] | 402 | 1.575
70 | 1.493 | 41 | 1.279 | 1.771 | 44 | 1.73 | [14 empty] | 430 | 1.57 |  |  | static
80 | 1.485 | 48 | 1.287 | 1.763 | 46 | 1.72 |  |  |  |  | static |  | static | [7 empty] | 461 | 1.565
90 | 1.475 | 56 | 1.294 | 1.756 | 52 | 1.72 | [14 empty] | 493 | 1.56
100 | 1.47 | 61 | 1.302 | 1.748 | 55 | 1.71 | [14 empty] | 525 | 1.56
110 | 1.465 | 69 | 1.308 | 1.742 | 58 | 1.7 | [14 empty] | 552 | 1.56
120 | 1.46 | 75 | 1.313 | 1.737 | 66 | 1.7 | [14 empty] | 586 | 1.55
130 | 1.455 | 82 | 1.388 | 1.662 | 75 | 1.695 | [14 empty] | 738 | 1.54
140 | 1.45 | 90 | 1.324 | 1.726 | 80 | 1.69 | [14 empty] | 855 | 1.53
150 | 1.446 | 99 | 1.328 | 1.722 | 85 | 1.685 | [14 empty] | 940 | 1.53
160 | 1.442 | 105 | 1.331 | 1.719 | 90 | 1.675 | [14 empty] | 1090 | 1.52
170 | 1.439 | 112 | 1.335 | 1.715 | 100 | 1.67
180 | 1.437 | 120 | 1.339 | 1.711 | 105 | 1.67
190 | 1.434 | 127 | 1.341 | 1.709 | 120 | 1.665
200 | 1.432 | 133 | 1.344 | 1.706 | 135 | 1.655
210 | 1.429 | 140 | 1.347 | 1.703 | 150 | 1.645
220 | 1.427 | 148 | 1.349 | 1.701 | 165 | 1.64
230 | 1.425 | 155 | 1.352 | 1.698 | 180 | 1.63
240 | 1.423 | 162 | 1.355 | 1.695 | 195 | 1.63
250 | 1.42 | 172 | 1.358 | 1.692 | 210 | 1.625
260 | 1.419 | 181 | 1.36 | 1.69 | 240 | 1.62
270 | 1.416 | 191 | 1.363 | 1.687 | 270 | 1.615
280 | 1.414 | 199 | 1.365 | 1.685 | 300 | 1.61
290 | 1.412 | 208 | 1.367 | 1.683 | 330 | 1.6
300 | 1.41 | 215 | 1.369 | 1.681 | 360 | 1.595
310 | 1.409 | 226 | 1.371 | 1.679 | 390 | 1.595
320 | 1.407 | 242 | 1.374 | 1.676 | 420 | 1.59
330 | 1.405 | 257 | 1.377 | 1.673 | 450 | 1.59
340 | 1.404 | 269 | 1.379 | 1.671 | 480 | 1.59
350 | 1.403 | 286 | 1.383 | 1.667 | 510 | 1.58
360 | 1.401 | 301 | 1.385 | 1.665 | 540 | 1.58
370 | 1.4 | 310 | 1.386 | 1.664 | 570 | 1.575
380 | 1.399 | 328 | 1.389 | 1.661 | 600 | 1.575
390 | 1.398 | 345 | 1.392 | 1.658 | 720 | 1.565
400 | 1.396 | 372 | 1.395 | 1.655 | 840 | 1.56
410 | 1.395 | 392 | 1.397 | 1.653 | 930 | 1.56
420 | 1.394 | 416 | 1.4 | 1.65 | 1055 | 1.545
430 | 1.393 | 432 | 1.403 | 1.647
440 | 1.392 | 452 | 1.405 | 1.645
450 | 1.39 | 483 | 1.409 | 1.641
460 | 1.389 | 523 | 1.413 | 1.637
470 | 1.389 | 556 | 1.416 | 1.634
480 | 1.388 | 602 | 1.42 | 1.63
490 | 1.388 | 662 | 1.424 | 1.626
500 | 1.387 | 789 | 1.43 | 1.62
510 | 1.386 | 903 | 1.436 | 1.614
520 | 1.384
530 | 1.383
540 | 1.382
550 | 1.381
560 | 1.381
570 | 1.38
580 | 1.379
590 | 1.379
600 | 1.378
610 | 1.377
620 | 1.376
630 | 1.375
640 | 1.374
650 | 1.374
660 | 1.373
670 | 1.372
680 | 1.371
690 | 1.371
700 | 1.371
710 | 1.371
720 | 1.371
730 | 1.373
740 | 1.373
750 | 1.374
760 | 1.375
770 | 1.375
780 | 1.375
790 | 1.376
800 | 1.377
810 | 1.367
820 | 1.363
830 | 1.362
840 | 1.36
850 | 1.36
860 | 1.36
870 | 1.36
880 | 1.36
Wells other than PW are not required for calculations